## Propagation
Road A to B
Time and ESALs to reach limits
Limit on rut, in | 0.4 | Limit on cracking | 0.15
| Rutting |  | Cracking
| Years | ESALs | Years | ESALs | Percent
| 32.34 | 21037153 | 26.34 | 15615317 | 10
| 42.29 | 31550787 | 31.36 | 20098283 | 20
| 44.26 | 33862476 | 31.93 | 20643681 | 30
| 45.66 | 35545256 | 34.32 | 22971088 | 40
| 48.62 | 39232886 | 37.77 | 26535767 | 50
| 52.97 | 44968692 | 37.93 | 26711237 | 60
| 63.49 | 60328058 | 52.73 | 44634268 | 70
| 73.93 | 77673758 | 58.15 | 52262040 | 80
| 80.75 | 90143577 | 58.32 | 52502030 | 90
| 80.84 | 90299279 | 58.64 | 52983571 | 100

## Summary
Project: Road A to B
|  | Cost | 57.6 | $/ft2 | Method: | Linear Elastic Theory | Rut limit, in | 0.4 | Crack limit, ft/ftsq | 0.15 | IRI distance, in | 300 | Autocorrelation 1 | 0.9 | Autocorrelation 2 | 0.81 | From trial | 1 | to trial | 10
Layer No | Material | Thickness, in | Modulus, ksi | Poisson's ratio | Cost/ft3 |  |  |  | Name | E delta | E beta | E gamma | aT g | a visc | b visc | c visc | Reference modulus | Reference temperature | Sdf modulus | Poisson's ratio | Pd stress-strain | Pd A | Sdf Pd A | Pd alfa | Pd ref-response | Pd beta | Pd ref-modulus | Pd gamma | Ft stress-strain | Ft A | Sdf Ft A | Ft alfa | Ft ref-response | Ft beta | Ft ref-modulus | Ft gamma | Ft delta | Cr stress-strain | Cr A | Sdf Cr A | Cr alfa | Cr ref-response | Cr beta | Cr ref-modulus | Cr gamma | IRI stress-strain | IRI A | Sdf IRI A | IRI alfa | IRI ref-response | IRI beta | IRI ref-modulus | IRI gamma | Divide modulus by | when E1 less than | C stress-strain | C A | C alfa | C ref-modulus | C beta | R value | Gravel Factor | I stress-strain | I A | I alfa | I ref-modulus | I beta | AgeA | AgeB | Stiffness factor | Reference stiffness | Ft Shift factor | Ft bw1 | Ft bw2 | Ft bw3 | Ft bw4 | Ft bw5 | Ft bw6 | Ft bw7 | Ft bw8 | Code | Max damage
1 | HMA Type A 3/4", Coarse AR4000 A04AC D95 06 48 FF03 | 0.6 | 1387 | 0.35 | 4.96 |  |  |  | HMA Type A 3/4", Coarse AR4000 A04AC D95 06 48 FF03 | 2.301 | -0.54655 | 0.9389 | 1.3541 | 9.6307 | -3.5047 | 0 | 9562.2199 | 19 | 1.15 | 0.35 | g | 0.68 | 1.2 | 3.9 | 0.1 | 0 | 2 | 2.35 | u | 8.8061 | 1.15 | 0.27548 | -200 | -3.7778 | 3000 | -1.8889 | 0 | z | 0 | 1.15 | 0.6 | 1.53 | 7.69 | 10000 | -15.4 | e | 0.64 | 1.2 | 0.333 | 1000 | 1.333 | 40 | 0.333 | 1 | 0.7 | eh | -194 | -0.304 | 3000 | -0.26 | 0 | 1.46 | eh | -240 | -0.304 | 3000 | -0.26 | 0.7 | 0.007 | 0 | 0 | 1 | 0.27548 | 0 | 0 | 1 | 0 | 1 | 10 | 0.4 | AC | 1
2 | AB-Class 2, UCPRC Test Track, E=190MPa(28ksi), SDF=1.20 | 1.15 | 27.6 | 0.35 | 1.42 |  |  |  | AB-Class 2, UCPRC Test Track, E=190MPa(28ksi), SDF=1.20 | 0 | 0.6 | 0 | 0 | 0 | 0 | 0 | 190.2792 | 0 | 1.2 | 0.35 | e | 0.8 | 1.2 | 0.333 | 1000 | 1.333 | 40 | 0.333 | e | 0 | 1.15 | 1 | -1000 | 5 | 10000 | 2.5 | 0 | z | 0 | 1.1 | 0.6 | 1.53 | 7.69 | 10000 | -15.4 | e | 0 | 1.1 | 0.2 | 1000 | 1.333 | 40 | -1 | 1.2 | 0.7 | zv | 0.111 | -0.307 | 160 | 1 | 78 | 1.1 | zv | 0.137 | -0.307 | 160 | 1 | 0 | 1 | 0.4 | 3500 | 1 | 1 | 0 | 0 | 1 | 0 | 0 | 0 | 0 | GW | 1
3 | AS-Class 3, Extrapolated from UCPRC Test Track, E=170MPa(25ksi), SDF=1.20 | 1.2 | 24.7 | 0.35 | 1.13 |  |  |  | AS-Class 3, Extrapolated from UCPRC Test Track, E=170MPa(25ksi), SDF=1.20 | 0 | 0.6 | 0 | 0 | 0 | 0 | 0 | 170.2861 | 0 | 1.2 | 0.35 | e | 0.8 | 1.2 | 0.333 | 1000 | 1.333 | 40 | 0.333 | e | 0 | 1.15 | 1 | -1000 | 5 | 10000 | 2.5 | 0 | z | 0 | 1.1 | 0.6 | 1.53 | 7.69 | 10000 | -15.4 | e | 0 | 1.1 | 0.2 | 1000 | 1.333 | 40 | -1 | 1.2 | 0.7 | zv | 0.111 | -0.307 | 160 | 1 | 45 | 1.1 | zv | 0.137 | -0.307 | 160 | 1 | 0 | 1 | 0.3 | 3500 | 1 | 1 | 0 | 0 | 1 | 0 | 0 | 0 | 0 | GP | 1
4 | CH, R=6, AASHTO Guide 93, E=29MPa(4ksi), SDF=1.20 | 0 | 4.2 | 0.35 | 0 |  |  |  | CH, R=6, AASHTO Guide 93, E=29MPa(4ksi), SDF=1.20 | 0 | -0.3 | 0 | 0 | 0 | 0 | 0 | 28.9555 | 0 | 1.2 | 0.35 | e | 1.1 | 1.2 | 0.333 | 1000 | 1.333 | 40 | 0.333 | e | 0 | 1.15 | 1 | -1000 | 5 | 10000 | 2.5 | 0 | z | 0 | 1.1 | 0.6 | 1.53 | 7.69 | 10000 | -15.4 | e | 0 | 1.1 | 0.2 | 1000 | 1.333 | 40 | -1 | 2 | 0.7 | ev | 413 | -0.223 | 160 | 0 | 6 | 0 | ev | 482 | -0.223 | 160 | 0 | 0 | 1 | 0.2 | 3500 | 1 | 0 | 0 | 0 | 1 | 0 | 0 | 0 | 0 | CH | 1
Time, years | Loads | ESALs | Rut, in | Cracking, ft/ftsq | Std Rut | 90 %Crack | IRI | Rut+std | Rut-std |  |  | Rut limit | Crack limit | IRI limit
0.0411 | 131960.4 | 27833 | 0.019 | 0 | 0.004 | 0 | 63.21 | 0.023 | 0.015 |  |  | 0.4 | 0.15 | 223.7
0.12329 | 264537.6 | 55796 | 0.023 | 0 | 0.004 | 0 | 63.31 | 0.027 | 0.019 |  |  | 0.4 | 0.15 | 223.7
0.20548 | 397731.5 | 83889 | 0.03 | 0 | 0.006 | 0 | 63.54 | 0.036 | 0.024 |  |  | 0.4 | 0.15 | 223.7
0.28767 | 531542.1 | 112112 | 0.033 | 0 | 0.006 | 0 | 63.66 | 0.039 | 0.027 |  |  | 0.4 | 0.15 | 223.7
0.36986 | 665969.5 | 140466 | 0.034 | 0 | 0.006 | 0 | 63.67 | 0.04 | 0.028 |  |  | 0.4 | 0.15 | 223.7
0.45205 | 801013.6 | 168949 | 0.161 | 0 | 0.034 | 0 | 79.22 | 0.195 | 0.127 |  |  | 0.4 | 0.15 | 223.7
0.53425 | 936674.4 | 197562 | 0.161 | 0 | 0.034 | 0 | 79.27 | 0.195 | 0.127 |  |  | 0.4 | 0.15 | 223.7
0.61644 | 1072951.9 | 226306 | 0.161 | 0 | 0.034 | 0 | 79.29 | 0.195 | 0.127 |  |  | 0.4 | 0.15 | 223.7
0.69863 | 1209846.2 | 255180 | 0.161 | 0 | 0.034 | 0 | 79.3 | 0.195 | 0.127 |  |  | 0.4 | 0.15 | 223.7
0.78082 | 1347357.2 | 284183 | 0.163 | 0 | 0.034 | 0 | 79.46 | 0.197 | 0.129 |  |  | 0.4 | 0.15 | 223.7
0.86301 | 1485485 | 313317 | 0.163 | 0 | 0.034 | 0 | 79.47 | 0.197 | 0.129 |  |  | 0.4 | 0.15 | 223.7
0.94521 | 1624229.4 | 342581 | 0.163 | 0 | 0.034 | 0 | 79.48 | 0.197 | 0.129 |  |  | 0.4 | 0.15 | 223.7
1.0274 | 1763590.6 | 371975 | 0.163 | 0 | 0.034 | 0 | 79.48 | 0.197 | 0.129 |  |  | 0.4 | 0.15 | 223.7
1.1096 | 1903568.6 | 401499 | 0.163 | 0 | 0.034 | 0 | 79.49 | 0.197 | 0.129 |  |  | 0.4 | 0.15 | 223.7
1.1918 | 2044163.2 | 431153 | 0.163 | 0 | 0.034 | 0 | 79.5 | 0.197 | 0.129 |  |  | 0.4 | 0.15 | 223.7
1.274 | 2185374.6 | 460937 | 0.164 | 0 | 0.034 | 0 | 79.6 | 0.198 | 0.13 |  |  | 0.4 | 0.15 | 223.7
1.3562 | 2327202.8 | 490851 | 0.164 | 0 | 0.034 | 0 | 79.6 | 0.198 | 0.13 |  |  | 0.4 | 0.15 | 223.7
1.4384 | 2469647.6 | 520896 | 0.164 | 0 | 0.034 | 0 | 79.61 | 0.198 | 0.13 |  |  | 0.4 | 0.15 | 223.7
1.5206 | 2612709.2 | 551070 | 0.164 | 0 | 0.034 | 0 | 79.62 | 0.198 | 0.13 |  |  | 0.4 | 0.15 | 223.7
1.6027 | 2756387.6 | 581374 | 0.165 | 0 | 0.034 | 0 | 79.66 | 0.199 | 0.131 |  |  | 0.4 | 0.15 | 223.7
1.6849 | 2900682.6 | 611809 | 0.165 | 0 | 0.034 | 0 | 79.67 | 0.199 | 0.131 |  |  | 0.4 | 0.15 | 223.7
1.7671 | 3045594.4 | 642374 | 0.165 | 0 | 0.034 | 0 | 79.69 | 0.199 | 0.131 |  |  | 0.4 | 0.15 | 223.7
1.8493 | 3191122.9 | 673068 | 0.165 | 0 | 0.034 | 0 | 79.7 | 0.199 | 0.131 |  |  | 0.4 | 0.15 | 223.7
1.9315 | 3337268.2 | 703893 | 0.165 | 0 | 0.034 | 0 | 79.7 | 0.199 | 0.131 |  |  | 0.4 | 0.15 | 223.7
2.0137 | 3484030.2 | 734848 | 0.165 | 0 | 0.034 | 0 | 79.71 | 0.199 | 0.131 |  |  | 0.4 | 0.15 | 223.7
2.0959 | 3631408.9 | 765933 | 0.165 | 0 | 0.034 | 0 | 79.71 | 0.199 | 0.131 |  |  | 0.4 | 0.15 | 223.7
2.1781 | 3779404.3 | 797148 | 0.165 | 0 | 0.034 | 0 | 79.72 | 0.199 | 0.131 |  |  | 0.4 | 0.15 | 223.7
2.2603 | 3928016.5 | 828493 | 0.165 | 0 | 0.034 | 0 | 79.72 | 0.199 | 0.131 |  |  | 0.4 | 0.15 | 223.7
2.3425 | 4077245.4 | 859968 | 0.165 | 0 | 0.034 | 0 | 79.73 | 0.199 | 0.131 |  |  | 0.4 | 0.15 | 223.7
2.4247 | 4227091 | 891574 | 0.165 | 0 | 0.034 | 0 | 79.74 | 0.199 | 0.131 |  |  | 0.4 | 0.15 | 223.7
2.5069 | 4377553.4 | 923309 | 0.166 | 0 | 0.034 | 0 | 79.75 | 0.2 | 0.132 |  |  | 0.4 | 0.15 | 223.7
2.589 | 4528632.5 | 955175 | 0.166 | 0 | 0.034 | 0 | 79.76 | 0.2 | 0.132 |  |  | 0.4 | 0.15 | 223.7
2.6712 | 4680328.3 | 987170 | 0.166 | 0 | 0.035 | 0 | 79.81 | 0.201 | 0.131 |  |  | 0.4 | 0.15 | 223.7
2.7534 | 4832640.9 | 1019296 | 0.166 | 0 | 0.035 | 0 | 79.82 | 0.201 | 0.131 |  |  | 0.4 | 0.15 | 223.7
2.8356 | 4985570.2 | 1051551 | 0.166 | 0 | 0.035 | 0 | 79.82 | 0.201 | 0.131 |  |  | 0.4 | 0.15 | 223.7
2.9178 | 5139116.2 | 1083937 | 0.166 | 0 | 0.035 | 0 | 79.82 | 0.201 | 0.131 |  |  | 0.4 | 0.15 | 223.7
3 | 5293279 | 1116453 | 0.166 | 0 | 0.035 | 0 | 79.82 | 0.201 | 0.131 |  |  | 0.4 | 0.15 | 223.7
3.0822 | 5448058.5 | 1149099 | 0.166 | 0 | 0.035 | 0 | 79.83 | 0.201 | 0.131 |  |  | 0.4 | 0.15 | 223.7
3.1644 | 5603454.7 | 1181875 | 0.166 | 0 | 0.035 | 0 | 79.83 | 0.201 | 0.131 |  |  | 0.4 | 0.15 | 223.7
3.2466 | 5759467.7 | 1214781 | 0.166 | 0 | 0.035 | 0 | 79.83 | 0.201 | 0.131 |  |  | 0.4 | 0.15 | 223.7
3.3288 | 5916097.3 | 1247817 | 0.166 | 0 | 0.035 | 0 | 79.84 | 0.201 | 0.131 |  |  | 0.4 | 0.15 | 223.7
3.411 | 6073343.7 | 1280984 | 0.167 | 0 | 0.035 | 0 | 79.84 | 0.202 | 0.132 |  |  | 0.4 | 0.15 | 223.7
3.4931 | 6231206.9 | 1314280 | 0.167 | 0 | 0.035 | 0 | 79.85 | 0.202 | 0.132 |  |  | 0.4 | 0.15 | 223.7
3.5753 | 6389686.8 | 1347706 | 0.167 | 0 | 0.035 | 0 | 79.86 | 0.202 | 0.132 |  |  | 0.4 | 0.15 | 223.7
3.6575 | 6548783.4 | 1381263 | 0.167 | 0 | 0.035 | 0 | 79.95 | 0.202 | 0.132 |  |  | 0.4 | 0.15 | 223.7
3.7397 | 6708496.7 | 1414949 | 0.168 | 0 | 0.035 | 0 | 79.95 | 0.203 | 0.133 |  |  | 0.4 | 0.15 | 223.7
3.8219 | 6868826.8 | 1448766 | 0.168 | 0 | 0.035 | 0 | 79.96 | 0.203 | 0.133 |  |  | 0.4 | 0.15 | 223.7
3.9041 | 7029773.6 | 1482713 | 0.168 | 0 | 0.035 | 0 | 79.96 | 0.203 | 0.133 |  |  | 0.4 | 0.15 | 223.7
3.9863 | 7191337.1 | 1516790 | 0.168 | 0 | 0.035 | 0 | 79.96 | 0.203 | 0.133 |  |  | 0.4 | 0.15 | 223.7
4.0685 | 7353517.4 | 1550997 | 0.168 | 0 | 0.035 | 0 | 79.96 | 0.203 | 0.133 |  |  | 0.4 | 0.15 | 223.7
4.1507 | 7516314.4 | 1585334 | 0.168 | 0 | 0.035 | 0 | 79.97 | 0.203 | 0.133 |  |  | 0.4 | 0.15 | 223.7
4.2329 | 7679728.1 | 1619801 | 0.168 | 0 | 0.035 | 0 | 79.97 | 0.203 | 0.133 |  |  | 0.4 | 0.15 | 223.7
4.3151 | 7843758.6 | 1654398 | 0.168 | 0 | 0.035 | 0 | 80.03 | 0.203 | 0.133 |  |  | 0.4 | 0.15 | 223.7
4.3973 | 8008405.8 | 1689125 | 0.168 | 0 | 0.035 | 0 | 80.04 | 0.203 | 0.133 |  |  | 0.4 | 0.15 | 223.7
4.4794 | 8173669.7 | 1723982 | 0.168 | 0 | 0.035 | 0 | 80.05 | 0.203 | 0.133 |  |  | 0.4 | 0.15 | 223.7
4.5616 | 8339550.3 | 1758970 | 0.169 | 0 | 0.035 | 0 | 80.07 | 0.204 | 0.134 |  |  | 0.4 | 0.15 | 223.7
4.6438 | 8506047.7 | 1794087 | 0.169 | 0 | 0.035 | 0 | 80.09 | 0.204 | 0.134 |  |  | 0.4 | 0.15 | 223.7
4.726 | 8673161.8 | 1829335 | 0.169 | 0 | 0.035 | 0 | 80.09 | 0.204 | 0.134 |  |  | 0.4 | 0.15 | 223.7
4.8082 | 8840892.7 | 1864712 | 0.17 | 0 | 0.035 | 0 | 80.3 | 0.205 | 0.135 |  |  | 0.4 | 0.15 | 223.7
4.8904 | 9009240.3 | 1900220 | 0.17 | 0 | 0.035 | 0 | 80.3 | 0.205 | 0.135 |  |  | 0.4 | 0.15 | 223.7
4.9726 | 9178204.6 | 1935858 | 0.17 | 0 | 0.035 | 0 | 80.31 | 0.205 | 0.135 |  |  | 0.4 | 0.15 | 223.7
5.0548 | 9347785.6 | 1971626 | 0.17 | 0 | 0.035 | 0 | 80.31 | 0.205 | 0.135 |  |  | 0.4 | 0.15 | 223.7
5.137 | 9517983.4 | 2007524 | 0.17 | 0 | 0.035 | 0 | 80.31 | 0.205 | 0.135 |  |  | 0.4 | 0.15 | 223.7
5.2192 | 9688797.9 | 2043552 | 0.17 | 0 | 0.035 | 0 | 80.32 | 0.205 | 0.135 |  |  | 0.4 | 0.15 | 223.7
5.3014 | 9860229.1 | 2079710 | 0.171 | 0 | 0.035 | 0 | 80.33 | 0.206 | 0.136 |  |  | 0.4 | 0.15 | 223.7
5.3836 | 10032277.1 | 2115998 | 0.171 | 0 | 0.035 | 0 | 80.34 | 0.206 | 0.136 |  |  | 0.4 | 0.15 | 223.7
5.4657 | 10204941.8 | 2152416 | 0.171 | 0 | 0.035 | 0 | 80.34 | 0.206 | 0.136 |  |  | 0.4 | 0.15 | 223.7
5.548 | 10378223.2 | 2188965 | 0.171 | 0 | 0.035 | 0 | 80.38 | 0.206 | 0.136 |  |  | 0.4 | 0.15 | 223.7
5.6301 | 10552121.4 | 2225643 | 0.171 | 0 | 0.035 | 0 | 80.39 | 0.206 | 0.136 |  |  | 0.4 | 0.15 | 223.7
5.7123 | 10726636.3 | 2262452 | 0.171 | 0 | 0.035 | 0 | 80.39 | 0.206 | 0.136 |  |  | 0.4 | 0.15 | 223.7
5.7945 | 10901767.9 | 2299390 | 0.171 | 0 | 0.035 | 0 | 80.41 | 0.206 | 0.136 |  |  | 0.4 | 0.15 | 223.7
5.8767 | 11077516.2 | 2336459 | 0.171 | 0 | 0.035 | 0 | 80.41 | 0.206 | 0.136 |  |  | 0.4 | 0.15 | 223.7
5.9589 | 11253881.3 | 2373658 | 0.171 | 0 | 0.035 | 0 | 80.41 | 0.206 | 0.136 |  |  | 0.4 | 0.15 | 223.7
6.0411 | 11430863.2 | 2410986 | 0.171 | 0 | 0.035 | 0 | 80.41 | 0.206 | 0.136 |  |  | 0.4 | 0.15 | 223.7
6.1233 | 11608461.7 | 2448445 | 0.171 | 0 | 0.035 | 0 | 80.42 | 0.206 | 0.136 |  |  | 0.4 | 0.15 | 223.7
6.2055 | 11786677 | 2486034 | 0.171 | 0 | 0.035 | 0 | 80.42 | 0.206 | 0.136 |  |  | 0.4 | 0.15 | 223.7
6.2877 | 11965509 | 2523753 | 0.171 | 0 | 0.035 | 0 | 80.42 | 0.206 | 0.136 |  |  | 0.4 | 0.15 | 223.7
6.3699 | 12144957.7 | 2561603 | 0.172 | 0 | 0.035 | 0 | 80.51 | 0.207 | 0.137 |  |  | 0.4 | 0.15 | 223.7
6.452 | 12325023.2 | 2599582 | 0.172 | 0 | 0.035 | 0 | 80.52 | 0.207 | 0.137 |  |  | 0.4 | 0.15 | 223.7
6.5343 | 12505705.4 | 2637691 | 0.172 | 0 | 0.035 | 0 | 80.53 | 0.207 | 0.137 |  |  | 0.4 | 0.15 | 223.7
6.6164 | 12687004.3 | 2675931 | 0.172 | 0 | 0.035 | 0 | 80.55 | 0.207 | 0.137 |  |  | 0.4 | 0.15 | 223.7
6.6986 | 12868920 | 2714300 | 0.172 | 0 | 0.035 | 0 | 80.57 | 0.207 | 0.137 |  |  | 0.4 | 0.15 | 223.7
6.7808 | 13051452.4 | 2752800 | 0.173 | 0 | 0.035 | 0 | 80.59 | 0.208 | 0.138 |  |  | 0.4 | 0.15 | 223.7
6.863 | 13234601.5 | 2791429 | 0.173 | 0 | 0.035 | 0 | 80.59 | 0.208 | 0.138 |  |  | 0.4 | 0.15 | 223.7
6.9452 | 13418367.4 | 2830189 | 0.173 | 0 | 0.035 | 0 | 80.59 | 0.208 | 0.138 |  |  | 0.4 | 0.15 | 223.7
7.0274 | 13602750 | 2869079 | 0.173 | 0 | 0.035 | 0 | 80.59 | 0.208 | 0.138 |  |  | 0.4 | 0.15 | 223.7
7.1096 | 13787749.3 | 2908099 | 0.173 | 0 | 0.035 | 0 | 80.59 | 0.208 | 0.138 |  |  | 0.4 | 0.15 | 223.7
7.1918 | 13973365.4 | 2947249 | 0.173 | 0 | 0.035 | 0 | 80.6 | 0.208 | 0.138 |  |  | 0.4 | 0.15 | 223.7
7.274 | 14159598.2 | 2986529 | 0.173 | 0 | 0.035 | 0 | 80.6 | 0.208 | 0.138 |  |  | 0.4 | 0.15 | 223.7
7.3562 | 14346447.7 | 3025939 | 0.173 | 0 | 0.035 | 0 | 80.6 | 0.208 | 0.138 |  |  | 0.4 | 0.15 | 223.7
7.4384 | 14533913.9 | 3065479 | 0.173 | 0 | 0.035 | 0 | 80.61 | 0.208 | 0.138 |  |  | 0.4 | 0.15 | 223.7
7.5206 | 14721996.9 | 3105149 | 0.173 | 0 | 0.035 | 0 | 80.62 | 0.208 | 0.138 |  |  | 0.4 | 0.15 | 223.7
7.6027 | 14910696.6 | 3144950 | 0.173 | 0 | 0.035 | 0 | 80.63 | 0.208 | 0.138 |  |  | 0.4 | 0.15 | 223.7
7.6849 | 15100013.1 | 3184880 | 0.173 | 0 | 0.035 | 0 | 80.63 | 0.208 | 0.138 |  |  | 0.4 | 0.15 | 223.7
7.7671 | 15289946.2 | 3224941 | 0.173 | 0 | 0.035 | 0 | 80.64 | 0.208 | 0.138 |  |  | 0.4 | 0.15 | 223.7
7.8493 | 15480496.1 | 3265131 | 0.173 | 0 | 0.035 | 0 | 80.65 | 0.208 | 0.138 |  |  | 0.4 | 0.15 | 223.7
7.9315 | 15671662.8 | 3305452 | 0.173 | 0 | 0.035 | 0 | 80.65 | 0.208 | 0.138 |  |  | 0.4 | 0.15 | 223.7
8.0137 | 15863446.1 | 3345903 | 0.173 | 0 | 0.035 | 0 | 80.65 | 0.208 | 0.138 |  |  | 0.4 | 0.15 | 223.7
8.0959 | 16055846.2 | 3386484 | 0.173 | 0 | 0.035 | 0 | 80.65 | 0.208 | 0.138 |  |  | 0.4 | 0.15 | 223.7
8.1781 | 16248863.1 | 3427195 | 0.173 | 0 | 0.035 | 0 | 80.65 | 0.208 | 0.138 |  |  | 0.4 | 0.15 | 223.7
8.2603 | 16442496.6 | 3468036 | 0.173 | 0 | 0.035 | 0 | 80.66 | 0.208 | 0.138 |  |  | 0.4 | 0.15 | 223.7
8.3425 | 16636746.9 | 3509007 | 0.173 | 0 | 0.036 | 0 | 80.68 | 0.209 | 0.137 |  |  | 0.4 | 0.15 | 223.7
8.4247 | 16831614 | 3550108 | 0.173 | 0 | 0.036 | 0 | 80.69 | 0.209 | 0.137 |  |  | 0.4 | 0.15 | 223.7
8.5069 | 17027097.7 | 3591339 | 0.173 | 0 | 0.036 | 0 | 80.69 | 0.209 | 0.137 |  |  | 0.4 | 0.15 | 223.7
8.589 | 17223198.2 | 3632700 | 0.174 | 0 | 0.036 | 0 | 80.71 | 0.21 | 0.138 |  |  | 0.4 | 0.15 | 223.7
8.6712 | 17419915.4 | 3674192 | 0.174 | 0 | 0.036 | 0 | 80.73 | 0.21 | 0.138 |  |  | 0.4 | 0.15 | 223.7
8.7534 | 17617249.4 | 3715813 | 0.174 | 0 | 0.036 | 0 | 80.74 | 0.21 | 0.138 |  |  | 0.4 | 0.15 | 223.7
8.8356 | 17815200 | 3757565 | 0.174 | 0 | 0.036 | 0 | 80.75 | 0.21 | 0.138 |  |  | 0.4 | 0.15 | 223.7
8.9178 | 18013767.5 | 3799447 | 0.174 | 0 | 0.036 | 0 | 80.75 | 0.21 | 0.138 |  |  | 0.4 | 0.15 | 223.7
9 | 18212951.6 | 3841458 | 0.174 | 0 | 0.036 | 0 | 80.75 | 0.21 | 0.138 |  |  | 0.4 | 0.15 | 223.7
9.0822 | 18412752.5 | 3883600 | 0.174 | 0 | 0.036 | 0 | 80.76 | 0.21 | 0.138 |  |  | 0.4 | 0.15 | 223.7
9.1644 | 18613170.1 | 3925872 | 0.174 | 0 | 0.036 | 0 | 80.76 | 0.21 | 0.138 |  |  | 0.4 | 0.15 | 223.7
9.2466 | 18814204.4 | 3968274 | 0.174 | 0 | 0.036 | 0 | 80.77 | 0.21 | 0.138 |  |  | 0.4 | 0.15 | 223.7
9.3288 | 19015855.5 | 4010806 | 0.174 | 0 | 0.036 | 0 | 80.81 | 0.21 | 0.138 |  |  | 0.4 | 0.15 | 223.7
9.411 | 19218123.3 | 4053468 | 0.175 | 0 | 0.036 | 0 | 80.93 | 0.211 | 0.139 |  |  | 0.4 | 0.15 | 223.7
9.4931 | 19421007.8 | 4096260 | 0.175 | 0 | 0.036 | 0 | 80.95 | 0.211 | 0.139 |  |  | 0.4 | 0.15 | 223.7
9.5753 | 19624509.1 | 4139183 | 0.175 | 0 | 0.036 | 0 | 80.95 | 0.211 | 0.139 |  |  | 0.4 | 0.15 | 223.7
9.6575 | 19828627.1 | 4182235 | 0.175 | 0 | 0.036 | 0 | 80.96 | 0.211 | 0.139 |  |  | 0.4 | 0.15 | 223.7
9.7397 | 20033361.8 | 4225418 | 0.176 | 0 | 0.036 | 0 | 81.01 | 0.212 | 0.14 |  |  | 0.4 | 0.15 | 223.7
9.8219 | 20238713.3 | 4268730 | 0.176 | 0 | 0.036 | 0 | 81.02 | 0.212 | 0.14 |  |  | 0.4 | 0.15 | 223.7
9.9041 | 20444681.5 | 4312173 | 0.176 | 0 | 0.036 | 0 | 81.02 | 0.212 | 0.14 |  |  | 0.4 | 0.15 | 223.7
9.9863 | 20651266.4 | 4355745 | 0.176 | 0 | 0.036 | 0 | 81.02 | 0.212 | 0.14 |  |  | 0.4 | 0.15 | 223.7
10.0685 | 20858468 | 4399448 | 0.176 | 0 | 0.036 | 0 | 81.03 | 0.212 | 0.14 |  |  | 0.4 | 0.15 | 223.7
10.1507 | 21066286.4 | 4443281 | 0.176 | 0 | 0.036 | 0 | 81.03 | 0.212 | 0.14 |  |  | 0.4 | 0.15 | 223.7
10.2329 | 21274721.5 | 4487244 | 0.176 | 0 | 0.036 | 0 | 81.03 | 0.212 | 0.14 |  |  | 0.4 | 0.15 | 223.7
10.3151 | 21483773.4 | 4531337 | 0.176 | 0 | 0.036 | 0 | 81.04 | 0.212 | 0.14 |  |  | 0.4 | 0.15 | 223.7
10.3973 | 21693441.9 | 4575560 | 0.176 | 0 | 0.036 | 0 | 81.04 | 0.212 | 0.14 |  |  | 0.4 | 0.15 | 223.7
10.4794 | 21903727.3 | 4619913 | 0.176 | 0 | 0.036 | 0 | 81.05 | 0.212 | 0.14 |  |  | 0.4 | 0.15 | 223.7
10.5616 | 22114629.3 | 4664397 | 0.176 | 0 | 0.036 | 0 | 81.06 | 0.212 | 0.14 |  |  | 0.4 | 0.15 | 223.7
10.6438 | 22326148.1 | 4709010 | 0.176 | 0 | 0.036 | 0 | 81.07 | 0.212 | 0.14 |  |  | 0.4 | 0.15 | 223.7
10.726 | 22538283.6 | 4753753 | 0.176 | 0 | 0.036 | 0 | 81.08 | 0.212 | 0.14 |  |  | 0.4 | 0.15 | 223.7
10.8082 | 22751035.8 | 4798627 | 0.176 | 0 | 0.036 | 0 | 81.08 | 0.212 | 0.14 |  |  | 0.4 | 0.15 | 223.7
10.8904 | 22964404.8 | 4843631 | 0.176 | 0 | 0.036 | 0 | 81.08 | 0.212 | 0.14 |  |  | 0.4 | 0.15 | 223.7
10.9726 | 23178390.5 | 4888764 | 0.176 | 0 | 0.036 | 0 | 81.09 | 0.212 | 0.14 |  |  | 0.4 | 0.15 | 223.7
11.0548 | 23392992.9 | 4934028 | 0.176 | 0 | 0.036 | 0 | 81.09 | 0.212 | 0.14 |  |  | 0.4 | 0.15 | 223.7
11.137 | 23608212 | 4979422 | 0.176 | 0 | 0.036 | 0 | 81.09 | 0.212 | 0.14 |  |  | 0.4 | 0.15 | 223.7
11.2192 | 23824047.9 | 5024946 | 0.176 | 0 | 0.036 | 0 | 81.09 | 0.212 | 0.14 |  |  | 0.4 | 0.15 | 223.7
11.3014 | 24040500.5 | 5070600 | 0.176 | 0 | 0.036 | 0 | 81.1 | 0.212 | 0.14 |  |  | 0.4 | 0.15 | 223.7
11.3836 | 24257569.9 | 5116384 | 0.176 | 0 | 0.036 | 0 | 81.11 | 0.212 | 0.14 |  |  | 0.4 | 0.15 | 223.7
11.4657 | 24475256 | 5162298 | 0.177 | 0 | 0.036 | 0 | 81.12 | 0.213 | 0.141 |  |  | 0.4 | 0.15 | 223.7
11.548 | 24693558.8 | 5208342 | 0.177 | 0 | 0.036 | 0 | 81.13 | 0.213 | 0.141 |  |  | 0.4 | 0.15 | 223.7
11.6301 | 24912478.3 | 5254516 | 0.177 | 0 | 0.036 | 0 | 81.15 | 0.213 | 0.141 |  |  | 0.4 | 0.15 | 223.7
11.7123 | 25132014.6 | 5300821 | 0.177 | 0 | 0.036 | 0 | 81.16 | 0.213 | 0.141 |  |  | 0.4 | 0.15 | 223.7
11.7945 | 25352167.6 | 5347255 | 0.177 | 0 | 0.036 | 0 | 81.17 | 0.213 | 0.141 |  |  | 0.4 | 0.15 | 223.7
11.8767 | 25572937.4 | 5393820 | 0.177 | 0 | 0.036 | 0 | 81.17 | 0.213 | 0.141 |  |  | 0.4 | 0.15 | 223.7
11.9589 | 25794323.8 | 5440515 | 0.177 | 0 | 0.036 | 0 | 81.17 | 0.213 | 0.141 |  |  | 0.4 | 0.15 | 223.7
12.0411 | 26016327 | 5487339 | 0.177 | 0 | 0.036 | 0 | 81.17 | 0.213 | 0.141 |  |  | 0.4 | 0.15 | 223.7
12.1233 | 26238947 | 5534294 | 0.177 | 0 | 0.036 | 0 | 81.18 | 0.213 | 0.141 |  |  | 0.4 | 0.15 | 223.7
12.2055 | 26462183.6 | 5581379 | 0.177 | 0 | 0.036 | 0 | 81.18 | 0.213 | 0.141 |  |  | 0.4 | 0.15 | 223.7
12.2877 | 26686037 | 5628594 | 0.177 | 0 | 0.036 | 0 | 81.18 | 0.213 | 0.141 |  |  | 0.4 | 0.15 | 223.7
12.3699 | 26910507.2 | 5675939 | 0.177 | 0 | 0.036 | 0 | 81.2 | 0.213 | 0.141 |  |  | 0.4 | 0.15 | 223.7
12.452 | 27135594 | 5723414 | 0.177 | 0 | 0.036 | 0 | 81.21 | 0.213 | 0.141 |  |  | 0.4 | 0.15 | 223.7
12.5343 | 27361297.6 | 5771019 | 0.177 | 0 | 0.036 | 0 | 81.23 | 0.213 | 0.141 |  |  | 0.4 | 0.15 | 223.7
12.6164 | 27587617.9 | 5818755 | 0.177 | 0 | 0.036 | 0 | 81.24 | 0.213 | 0.141 |  |  | 0.4 | 0.15 | 223.7
12.6986 | 27814555 | 5866620 | 0.177 | 0 | 0.036 | 0 | 81.25 | 0.213 | 0.141 |  |  | 0.4 | 0.15 | 223.7
12.7808 | 28042108.8 | 5914615 | 0.178 | 0 | 0.036 | 0 | 81.28 | 0.214 | 0.142 |  |  | 0.4 | 0.15 | 223.7
12.863 | 28270279.3 | 5962741 | 0.178 | 0 | 0.036 | 0 | 81.28 | 0.214 | 0.142 |  |  | 0.4 | 0.15 | 223.7
12.9452 | 28499066.5 | 6010997 | 0.178 | 0 | 0.036 | 0 | 81.29 | 0.214 | 0.142 |  |  | 0.4 | 0.15 | 223.7
13.0274 | 28728470.5 | 6059382 | 0.178 | 0 | 0.036 | 0 | 81.29 | 0.214 | 0.142 |  |  | 0.4 | 0.15 | 223.7
13.1096 | 28958491.2 | 6107898 | 0.178 | 0 | 0.036 | 0 | 81.29 | 0.214 | 0.142 |  |  | 0.4 | 0.15 | 223.7
13.1918 | 29189128.7 | 6156544 | 0.178 | 0 | 0.036 | 0 | 81.3 | 0.214 | 0.142 |  |  | 0.4 | 0.15 | 223.7
13.274 | 29420382.8 | 6205320 | 0.178 | 0 | 0.036 | 0 | 81.31 | 0.214 | 0.142 |  |  | 0.4 | 0.15 | 223.7
13.3562 | 29652253.7 | 6254226 | 0.178 | 0 | 0.036 | 0 | 81.32 | 0.214 | 0.142 |  |  | 0.4 | 0.15 | 223.7
13.4384 | 29884741.4 | 6303262 | 0.178 | 0 | 0.036 | 0 | 81.33 | 0.214 | 0.142 |  |  | 0.4 | 0.15 | 223.7
13.5206 | 30117845.7 | 6352428 | 0.178 | 0 | 0.036 | 0 | 81.34 | 0.214 | 0.142 |  |  | 0.4 | 0.15 | 223.7
13.6027 | 30351566.8 | 6401724 | 0.178 | 0 | 0.036 | 0 | 81.38 | 0.214 | 0.142 |  |  | 0.4 | 0.15 | 223.7
13.6849 | 30585904.7 | 6451151 | 0.178 | 0 | 0.036 | 0 | 81.4 | 0.214 | 0.142 |  |  | 0.4 | 0.15 | 223.7
13.7671 | 30820859.2 | 6500707 | 0.178 | 0 | 0.036 | 0 | 81.4 | 0.214 | 0.142 |  |  | 0.4 | 0.15 | 223.7
13.8493 | 31056430.5 | 6550394 | 0.178 | 0 | 0.036 | 0 | 81.41 | 0.214 | 0.142 |  |  | 0.4 | 0.15 | 223.7
13.9315 | 31292618.5 | 6600210 | 0.178 | 0 | 0.036 | 0 | 81.41 | 0.214 | 0.142 |  |  | 0.4 | 0.15 | 223.7
14.0137 | 31529423.3 | 6650157 | 0.178 | 0 | 0.036 | 0 | 81.41 | 0.214 | 0.142 |  |  | 0.4 | 0.15 | 223.7
14.0959 | 31766844.8 | 6700234 | 0.178 | 0 | 0.036 | 0 | 81.42 | 0.214 | 0.142 |  |  | 0.4 | 0.15 | 223.7
14.1781 | 32004883 | 6750440 | 0.178 | 0 | 0.036 | 0 | 81.42 | 0.214 | 0.142 |  |  | 0.4 | 0.15 | 223.7
14.2603 | 32243538 | 6800777 | 0.178 | 0 | 0.036 | 0 | 81.42 | 0.214 | 0.142 |  |  | 0.4 | 0.15 | 223.7
14.3425 | 32482809.6 | 6851244 | 0.178 | 0 | 0.036 | 0 | 81.43 | 0.214 | 0.142 |  |  | 0.4 | 0.15 | 223.7
14.4247 | 32722698 | 6901841 | 0.179 | 0 | 0.036 | 0 | 81.46 | 0.215 | 0.143 |  |  | 0.4 | 0.15 | 223.7
14.5069 | 32963203.2 | 6952568 | 0.179 | 0 | 0.036 | 0 | 81.5 | 0.215 | 0.143 |  |  | 0.4 | 0.15 | 223.7
14.589 | 33204325.1 | 7003426 | 0.179 | 0 | 0.036 | 0 | 81.52 | 0.215 | 0.143 |  |  | 0.4 | 0.15 | 223.7
14.6712 | 33446063.7 | 7054413 | 0.179 | 0 | 0.037 | 0 | 81.58 | 0.216 | 0.142 |  |  | 0.4 | 0.15 | 223.7
14.7534 | 33688419 | 7105530 | 0.179 | 0 | 0.037 | 0 | 81.59 | 0.216 | 0.142 |  |  | 0.4 | 0.15 | 223.7
14.8356 | 33931391.1 | 7156778 | 0.179 | 0 | 0.037 | 0 | 81.6 | 0.216 | 0.142 |  |  | 0.4 | 0.15 | 223.7
14.9178 | 34174979.9 | 7208155 | 0.179 | 0 | 0.037 | 0 | 81.6 | 0.216 | 0.142 |  |  | 0.4 | 0.15 | 223.7
15 | 34419185.4 | 7259663 | 0.179 | 0 | 0.037 | 0 | 81.61 | 0.216 | 0.142 |  |  | 0.4 | 0.15 | 223.7
15.0822 | 34664007.7 | 7311301 | 0.179 | 0 | 0.037 | 0 | 81.61 | 0.216 | 0.142 |  |  | 0.4 | 0.15 | 223.7
15.1644 | 34909446.6 | 7363068 | 0.179 | 0 | 0.037 | 0 | 81.61 | 0.216 | 0.142 |  |  | 0.4 | 0.15 | 223.7
15.2466 | 35155502.4 | 7414966 | 0.18 | 0 | 0.037 | 0 | 81.62 | 0.217 | 0.143 |  |  | 0.4 | 0.15 | 223.7
15.3288 | 35402174.8 | 7466994 | 0.18 | 0 | 0.037 | 0 | 81.63 | 0.217 | 0.143 |  |  | 0.4 | 0.15 | 223.7
15.411 | 35649464 | 7519152 | 0.18 | 0 | 0.037 | 0 | 81.64 | 0.217 | 0.143 |  |  | 0.4 | 0.15 | 223.7
15.4931 | 35897369.9 | 7571440 | 0.18 | 0 | 0.037 | 0 | 81.65 | 0.217 | 0.143 |  |  | 0.4 | 0.15 | 223.7
15.5753 | 36145892.6 | 7623859 | 0.18 | 0 | 0.037 | 0 | 81.68 | 0.217 | 0.143 |  |  | 0.4 | 0.15 | 223.7
15.6575 | 36395032 | 7676407 | 0.18 | 0 | 0.037 | 0 | 81.71 | 0.217 | 0.143 |  |  | 0.4 | 0.15 | 223.7
15.7397 | 36644788.1 | 7729085 | 0.18 | 0 | 0.037 | 0 | 81.72 | 0.217 | 0.143 |  |  | 0.4 | 0.15 | 223.7
15.8219 | 36895160.9 | 7781894 | 0.18 | 0 | 0.037 | 0 | 81.73 | 0.217 | 0.143 |  |  | 0.4 | 0.15 | 223.7
15.9041 | 37146150.5 | 7834832 | 0.18 | 0 | 0.037 | 0 | 81.73 | 0.217 | 0.143 |  |  | 0.4 | 0.15 | 223.7
15.9863 | 37397756.8 | 7887901 | 0.18 | 0 | 0.037 | 0 | 81.73 | 0.217 | 0.143 |  |  | 0.4 | 0.15 | 223.7
16.0685 | 37649979.8 | 7941099 | 0.18 | 0 | 0.037 | 0 | 81.74 | 0.217 | 0.143 |  |  | 0.4 | 0.15 | 223.7
16.1507 | 37902819.6 | 7994428 | 0.18 | 0 | 0.037 | 0 | 81.74 | 0.217 | 0.143 |  |  | 0.4 | 0.15 | 223.7
16.2329 | 38156276.1 | 8047887 | 0.18 | 0 | 0.037 | 0 | 81.75 | 0.217 | 0.143 |  |  | 0.4 | 0.15 | 223.7
16.3151 | 38410349.3 | 8101476 | 0.18 | 0 | 0.037 | 0 | 81.75 | 0.217 | 0.143 |  |  | 0.4 | 0.15 | 223.7
16.3973 | 38665039.3 | 8155195 | 0.18 | 0 | 0.037 | 0 | 81.76 | 0.217 | 0.143 |  |  | 0.4 | 0.15 | 223.7
16.4794 | 38920346 | 8209044 | 0.18 | 0 | 0.037 | 0 | 81.78 | 0.217 | 0.143 |  |  | 0.4 | 0.15 | 223.7
16.5616 | 39176269.4 | 8263023 | 0.18 | 0 | 0.037 | 0 | 81.79 | 0.217 | 0.143 |  |  | 0.4 | 0.15 | 223.7
16.6438 | 39432809.6 | 8317132 | 0.18 | 0 | 0.037 | 0 | 81.81 | 0.217 | 0.143 |  |  | 0.4 | 0.15 | 223.7
16.726 | 39689966.5 | 8371372 | 0.18 | 0 | 0.037 | 0 | 81.82 | 0.217 | 0.143 |  |  | 0.4 | 0.15 | 223.7
16.8082 | 39947740.1 | 8425741 | 0.18 | 0 | 0.037 | 0 | 81.83 | 0.217 | 0.143 |  |  | 0.4 | 0.15 | 223.7
16.8904 | 40206130.4 | 8480240 | 0.181 | 0 | 0.037 | 0 | 81.83 | 0.218 | 0.144 |  |  | 0.4 | 0.15 | 223.7
16.9726 | 40465137.5 | 8534870 | 0.181 | 0 | 0.037 | 0 | 81.84 | 0.218 | 0.144 |  |  | 0.4 | 0.15 | 223.7
17.0548 | 40724761.3 | 8589630 | 0.181 | 0 | 0.037 | 0 | 81.84 | 0.218 | 0.144 |  |  | 0.4 | 0.15 | 223.7
17.137 | 40985001.9 | 8644519 | 0.181 | 0 | 0.037 | 0 | 81.85 | 0.218 | 0.144 |  |  | 0.4 | 0.15 | 223.7
17.2192 | 41245859.1 | 8699539 | 0.181 | 0 | 0.037 | 0 | 81.86 | 0.218 | 0.144 |  |  | 0.4 | 0.15 | 223.7
17.3014 | 41507333.1 | 8754689 | 0.181 | 0 | 0.037 | 0 | 81.87 | 0.218 | 0.144 |  |  | 0.4 | 0.15 | 223.7
17.3836 | 41769423.9 | 8809969 | 0.181 | 0 | 0.037 | 0 | 81.87 | 0.218 | 0.144 |  |  | 0.4 | 0.15 | 223.7
17.4657 | 42032131.4 | 8865379 | 0.181 | 0 | 0.037 | 0 | 81.88 | 0.218 | 0.144 |  |  | 0.4 | 0.15 | 223.7
17.548 | 42295455.6 | 8920919 | 0.181 | 0 | 0.037 | 0 | 81.9 | 0.218 | 0.144 |  |  | 0.4 | 0.15 | 223.7
17.6301 | 42559396.5 | 8976589 | 0.181 | 0 | 0.037 | 0 | 81.94 | 0.218 | 0.144 |  |  | 0.4 | 0.15 | 223.7
17.7123 | 42823954.2 | 9032390 | 0.181 | 0 | 0.037 | 0 | 81.96 | 0.218 | 0.144 |  |  | 0.4 | 0.15 | 223.7
17.7945 | 43089128.5 | 9088320 | 0.181 | 0 | 0.037 | 0 | 81.97 | 0.218 | 0.144 |  |  | 0.4 | 0.15 | 223.7
17.8767 | 43354919.7 | 9144380 | 0.181 | 0 | 0.037 | 0 | 81.98 | 0.218 | 0.144 |  |  | 0.4 | 0.15 | 223.7
17.9589 | 43621327.5 | 9200571 | 0.181 | 0 | 0.037 | 0 | 81.98 | 0.218 | 0.144 |  |  | 0.4 | 0.15 | 223.7
18.0411 | 43888352.1 | 9256892 | 0.181 | 0 | 0.037 | 0 | 81.98 | 0.218 | 0.144 |  |  | 0.4 | 0.15 | 223.7
18.1233 | 44155993.4 | 9313342 | 0.181 | 0 | 0.037 | 0 | 81.99 | 0.218 | 0.144 |  |  | 0.4 | 0.15 | 223.7
18.2055 | 44424251.5 | 9369923 | 0.181 | 0 | 0.037 | 0 | 81.99 | 0.218 | 0.144 |  |  | 0.4 | 0.15 | 223.7
18.2877 | 44693126.3 | 9426634 | 0.181 | 0 | 0.037 | 0 | 82 | 0.218 | 0.144 |  |  | 0.4 | 0.15 | 223.7
18.3699 | 44962617.8 | 9483475 | 0.181 | 0 | 0.037 | 0 | 82.02 | 0.218 | 0.144 |  |  | 0.4 | 0.15 | 223.7
18.452 | 45232726 | 9540446 | 0.181 | 0 | 0.037 | 0 | 82.03 | 0.218 | 0.144 |  |  | 0.4 | 0.15 | 223.7
18.5343 | 45503451 | 9597547 | 0.181 | 0 | 0.037 | 0 | 82.07 | 0.218 | 0.144 |  |  | 0.4 | 0.15 | 223.7
18.6164 | 45774792.7 | 9654778 | 0.182 | 0 | 0.037 | 0 | 82.09 | 0.219 | 0.145 |  |  | 0.4 | 0.15 | 223.7
18.6986 | 46046751.2 | 9712139 | 0.182 | 0 | 0.037 | 0 | 82.12 | 0.219 | 0.145 |  |  | 0.4 | 0.15 | 223.7
18.7808 | 46319326.3 | 9769631 | 0.182 | 0 | 0.037 | 0 | 82.14 | 0.219 | 0.145 |  |  | 0.4 | 0.15 | 223.7
18.863 | 46592518.2 | 9827252 | 0.182 | 0 | 0.037 | 0 | 82.15 | 0.219 | 0.145 |  |  | 0.4 | 0.15 | 223.7
18.9452 | 46866326.9 | 9885004 | 0.182 | 0 | 0.037 | 0 | 82.15 | 0.219 | 0.145 |  |  | 0.4 | 0.15 | 223.7
19.0274 | 47140752.2 | 9942885 | 0.182 | 0 | 0.037 | 0 | 82.16 | 0.219 | 0.145 |  |  | 0.4 | 0.15 | 223.7
19.1096 | 47415794.3 | 10000897 | 0.182 | 0 | 0.037 | 0 | 82.17 | 0.219 | 0.145 |  |  | 0.4 | 0.15 | 223.7
19.1918 | 47691453.1 | 10059038 | 0.182 | 0 | 0.037 | 0 | 82.18 | 0.219 | 0.145 |  |  | 0.4 | 0.15 | 223.7
19.274 | 47967728.7 | 10117310 | 0.182 | 0 | 0.037 | 0 | 82.21 | 0.219 | 0.145 |  |  | 0.4 | 0.15 | 223.7
19.3562 | 48244621 | 10175712 | 0.182 | 0 | 0.037 | 0 | 82.22 | 0.219 | 0.145 |  |  | 0.4 | 0.15 | 223.7
19.4384 | 48522130 | 10234244 | 0.182 | 0 | 0.037 | 0 | 82.23 | 0.219 | 0.145 |  |  | 0.4 | 0.15 | 223.7
19.5206 | 48800255.8 | 10292906 | 0.182 | 0 | 0.037 | 0 | 82.28 | 0.219 | 0.145 |  |  | 0.4 | 0.15 | 223.7
19.6027 | 49078998.2 | 10351698 | 0.182 | 0 | 0.037 | 0 | 82.29 | 0.219 | 0.145 |  |  | 0.4 | 0.15 | 223.7
19.6849 | 49358357.5 | 10410621 | 0.182 | 0 | 0.037 | 0 | 82.31 | 0.219 | 0.145 |  |  | 0.4 | 0.15 | 223.7
19.7671 | 49638333.4 | 10469673 | 0.182 | 0 | 0.037 | 0 | 82.34 | 0.219 | 0.145 |  |  | 0.4 | 0.15 | 223.7
19.8493 | 49918926.1 | 10528855 | 0.182 | 0 | 0.037 | 0 | 82.35 | 0.219 | 0.145 |  |  | 0.4 | 0.15 | 223.7
19.9315 | 50200135.5 | 10588168 | 0.183 | 0 | 0.037 | 0 | 82.35 | 0.22 | 0.146 |  |  | 0.4 | 0.15 | 223.7
20.0137 | 50481961.6 | 10647610 | 0.183 | 0 | 0.037 | 0 | 82.36 | 0.22 | 0.146 |  |  | 0.4 | 0.15 | 223.7
20.0959 | 50764404.5 | 10707183 | 0.183 | 0 | 0.037 | 0 | 82.37 | 0.22 | 0.146 |  |  | 0.4 | 0.15 | 223.7
20.1781 | 51047464.1 | 10766886 | 0.183 | 0 | 0.037 | 0 | 82.37 | 0.22 | 0.146 |  |  | 0.4 | 0.15 | 223.7
20.2603 | 51331140.4 | 10826718 | 0.183 | 0 | 0.037 | 0 | 82.39 | 0.22 | 0.146 |  |  | 0.4 | 0.15 | 223.7
20.3425 | 51615433.5 | 10886681 | 0.183 | 0 | 0.037 | 0 | 82.41 | 0.22 | 0.146 |  |  | 0.4 | 0.15 | 223.7
20.4247 | 51900343.3 | 10946774 | 0.183 | 0 | 0.037 | 0 | 82.44 | 0.22 | 0.146 |  |  | 0.4 | 0.15 | 223.7
20.5069 | 52185869.8 | 11006997 | 0.183 | 0 | 0.038 | 0 | 82.46 | 0.221 | 0.145 |  |  | 0.4 | 0.15 | 223.7
20.589 | 52472013.1 | 11067350 | 0.183 | 0 | 0.038 | 0 | 82.48 | 0.221 | 0.145 |  |  | 0.4 | 0.15 | 223.7
20.6712 | 52758773.1 | 11127833 | 0.183 | 0 | 0.038 | 0 | 82.52 | 0.221 | 0.145 |  |  | 0.4 | 0.15 | 223.7
20.7534 | 53046149.8 | 11188447 | 0.183 | 0 | 0.038 | 0 | 82.54 | 0.221 | 0.145 |  |  | 0.4 | 0.15 | 223.7
20.8356 | 53334143.3 | 11249190 | 0.183 | 0 | 0.038 | 0 | 82.56 | 0.221 | 0.145 |  |  | 0.4 | 0.15 | 223.7
20.9178 | 53622753.4 | 11310063 | 0.183 | 0 | 0.038 | 0 | 82.57 | 0.221 | 0.145 |  |  | 0.4 | 0.15 | 223.7
21 | 53911980.4 | 11371067 | 0.183 | 0 | 0.038 | 0 | 82.58 | 0.221 | 0.145 |  |  | 0.4 | 0.15 | 223.7
21.0822 | 54201824 | 11432201 | 0.183 | 0 | 0.038 | 0 | 82.58 | 0.221 | 0.145 |  |  | 0.4 | 0.15 | 223.7
21.1644 | 54492284.4 | 11493464 | 0.183 | 0 | 0.038 | 0 | 82.59 | 0.221 | 0.145 |  |  | 0.4 | 0.15 | 223.7
21.2466 | 54783361.5 | 11554858 | 0.183 | 0 | 0.038 | 0 | 82.6 | 0.221 | 0.145 |  |  | 0.4 | 0.15 | 223.7
21.3288 | 55075055.3 | 11616382 | 0.183 | 0 | 0.038 | 0 | 82.61 | 0.221 | 0.145 |  |  | 0.4 | 0.15 | 223.7
21.411 | 55367365.9 | 11678036 | 0.183 | 0 | 0.038 | 0 | 82.63 | 0.221 | 0.145 |  |  | 0.4 | 0.15 | 223.7
21.4931 | 55660293.2 | 11739820 | 0.183 | 0 | 0.038 | 0 | 82.64 | 0.221 | 0.145 |  |  | 0.4 | 0.15 | 223.7
21.5753 | 55953837.2 | 11801734 | 0.183 | 0 | 0.038 | 0 | 82.66 | 0.221 | 0.145 |  |  | 0.4 | 0.15 | 223.7
21.6575 | 56247998 | 11863778 | 0.184 | 0 | 0.038 | 0 | 82.71 | 0.222 | 0.146 |  |  | 0.4 | 0.15 | 223.7
21.7397 | 56542775.5 | 11925952 | 0.184 | 0 | 0.038 | 0 | 82.74 | 0.222 | 0.146 |  |  | 0.4 | 0.15 | 223.7
21.8219 | 56838169.7 | 11988256 | 0.184 | 0 | 0.038 | 0 | 82.75 | 0.222 | 0.146 |  |  | 0.4 | 0.15 | 223.7
21.9041 | 57134180.7 | 12050691 | 0.184 | 0 | 0.038 | 0 | 82.76 | 0.222 | 0.146 |  |  | 0.4 | 0.15 | 223.7
21.9863 | 57430808.4 | 12113255 | 0.184 | 0 | 0.038 | 0 | 82.77 | 0.222 | 0.146 |  |  | 0.4 | 0.15 | 223.7
22.0685 | 57728052.8 | 12175950 | 0.184 | 0 | 0.038 | 0 | 82.77 | 0.222 | 0.146 |  |  | 0.4 | 0.15 | 223.7
22.1507 | 58025914 | 12238774 | 0.184 | 0 | 0.038 | 0 | 82.78 | 0.222 | 0.146 |  |  | 0.4 | 0.15 | 223.7
22.2329 | 58324391.9 | 12301729 | 0.184 | 0 | 0.038 | 0 | 82.8 | 0.222 | 0.146 |  |  | 0.4 | 0.15 | 223.7
22.3151 | 58623486.5 | 12364814 | 0.184 | 0 | 0.038 | 0 | 82.81 | 0.222 | 0.146 |  |  | 0.4 | 0.15 | 223.7
22.3973 | 58923197.8 | 12428029 | 0.184 | 0 | 0.038 | 0 | 82.83 | 0.222 | 0.146 |  |  | 0.4 | 0.15 | 223.7
22.4794 | 59223525.9 | 12491374 | 0.184 | 0 | 0.038 | 0 | 82.89 | 0.222 | 0.146 |  |  | 0.4 | 0.15 | 223.7
22.5616 | 59524470.7 | 12554849 | 0.184 | 0 | 0.038 | 0 | 82.92 | 0.222 | 0.146 |  |  | 0.4 | 0.15 | 223.7
22.6438 | 59826032.3 | 12618454 | 0.184 | 0 | 0.038 | 0 | 82.99 | 0.222 | 0.146 |  |  | 0.4 | 0.15 | 223.7
22.726 | 60128210.5 | 12682189 | 0.184 | 0 | 0.038 | 0 | 83.03 | 0.222 | 0.146 |  |  | 0.4 | 0.15 | 223.7
22.8082 | 60431005.5 | 12746054 | 0.184 | 0 | 0.038 | 0 | 83.05 | 0.222 | 0.146 |  |  | 0.4 | 0.15 | 223.7
22.8904 | 60734417.3 | 12810050 | 0.184 | 0 | 0.038 | 0 | 83.06 | 0.222 | 0.146 |  |  | 0.4 | 0.15 | 223.7
22.9726 | 61038445.7 | 12874175 | 0.184 | 0 | 0.038 | 0 | 83.07 | 0.222 | 0.146 |  |  | 0.4 | 0.15 | 223.7
23.0548 | 61343090.9 | 12938431 | 0.184 | 0 | 0.038 | 0 | 83.08 | 0.222 | 0.146 |  |  | 0.4 | 0.15 | 223.7
23.137 | 61648352.9 | 13002816 | 0.185 | 0 | 0.038 | 0 | 83.1 | 0.223 | 0.147 |  |  | 0.4 | 0.15 | 223.7
23.2192 | 61954231.5 | 13067332 | 0.185 | 0 | 0.038 | 0 | 83.13 | 0.223 | 0.147 |  |  | 0.4 | 0.15 | 223.7
23.3014 | 62260726.9 | 13131978 | 0.185 | 0 | 0.038 | 0 | 83.17 | 0.223 | 0.147 |  |  | 0.4 | 0.15 | 223.7
23.3836 | 62567839 | 13196754 | 0.185 | 0 | 0.038 | 0 | 83.2 | 0.223 | 0.147 |  |  | 0.4 | 0.15 | 223.7
23.4657 | 62875567.9 | 13261659 | 0.185 | 0 | 0.038 | 0 | 83.24 | 0.223 | 0.147 |  |  | 0.4 | 0.15 | 223.7
23.548 | 63183913.5 | 13326696 | 0.185 | 0 | 0.038 | 0 | 83.31 | 0.223 | 0.147 |  |  | 0.4 | 0.15 | 223.7
23.6301 | 63492875.8 | 13391862 | 0.185 | 0 | 0.039 | 0 | 83.38 | 0.224 | 0.146 |  |  | 0.4 | 0.15 | 223.7
23.7123 | 63802454.9 | 13457158 | 0.186 | 0 | 0.039 | 0 | 83.48 | 0.225 | 0.147 |  |  | 0.4 | 0.15 | 223.7
23.7945 | 64112650.6 | 13522584 | 0.186 | 0 | 0.039 | 0 | 83.5 | 0.225 | 0.147 |  |  | 0.4 | 0.15 | 223.7
23.8767 | 64423463.1 | 13588140 | 0.186 | 0 | 0.039 | 0 | 83.51 | 0.225 | 0.147 |  |  | 0.4 | 0.15 | 223.7
23.9589 | 64734892.4 | 13653827 | 0.186 | 0 | 0.039 | 0 | 83.52 | 0.225 | 0.147 |  |  | 0.4 | 0.15 | 223.7
24.0411 | 65046938.4 | 13719643 | 0.186 | 0 | 0.039 | 0 | 83.54 | 0.225 | 0.147 |  |  | 0.4 | 0.15 | 223.7
24.1233 | 65359601.1 | 13785590 | 0.186 | 0 | 0.039 | 0 | 83.56 | 0.225 | 0.147 |  |  | 0.4 | 0.15 | 223.7
24.2055 | 65672880.5 | 13851666 | 0.186 | 0 | 0.039 | 0 | 83.57 | 0.225 | 0.147 |  |  | 0.4 | 0.15 | 223.7
24.2877 | 65986776.7 | 13917873 | 0.186 | 0 | 0.039 | 0 | 83.6 | 0.225 | 0.147 |  |  | 0.4 | 0.15 | 223.7
24.3699 | 66301289.6 | 13984210 | 0.186 | 0 | 0.039 | 0 | 83.64 | 0.225 | 0.147 |  |  | 0.4 | 0.15 | 223.7
24.452 | 66616419.2 | 14050677 | 0.186 | 0 | 0.039 | 0 | 83.76 | 0.225 | 0.147 |  |  | 0.4 | 0.15 | 223.7
24.5343 | 66932165.6 | 14117274 | 0.186 | 0 | 0.039 | 0 | 83.84 | 0.225 | 0.147 |  |  | 0.4 | 0.15 | 223.7
24.6164 | 67248528.7 | 14184001 | 0.186 | 0 | 0.039 | 0 | 83.88 | 0.225 | 0.147 |  |  | 0.4 | 0.15 | 223.7
24.6986 | 67565508.5 | 14250858 | 0.186 | 0 | 0.039 | 0 | 83.92 | 0.225 | 0.147 |  |  | 0.4 | 0.15 | 223.7
24.7808 | 67883105 | 14317845 | 0.187 | 0 | 0.039 | 0 | 83.99 | 0.226 | 0.148 |  |  | 0.4 | 0.15 | 223.7
24.863 | 68201318.3 | 14384962 | 0.187 | 0 | 0.039 | 0 | 84.01 | 0.226 | 0.148 |  |  | 0.4 | 0.15 | 223.7
24.9452 | 68520148.4 | 14452210 | 0.187 | 0 | 0.039 | 0 | 84.03 | 0.226 | 0.148 |  |  | 0.4 | 0.15 | 223.7
25.0274 | 68839595.1 | 14519587 | 0.187 | 0 | 0.039 | 0 | 84.05 | 0.226 | 0.148 |  |  | 0.4 | 0.15 | 223.7
25.1096 | 69159658.6 | 14587095 | 0.187 | 0 | 0.039 | 0 | 84.07 | 0.226 | 0.148 |  |  | 0.4 | 0.15 | 223.7
25.1918 | 69480338.8 | 14654732 | 0.187 | 0 | 0.039 | 0 | 84.1 | 0.226 | 0.148 |  |  | 0.4 | 0.15 | 223.7
25.274 | 69801635.7 | 14722500 | 0.187 | 0 | 0.039 | 0 | 84.14 | 0.226 | 0.148 |  |  | 0.4 | 0.15 | 223.7
25.3562 | 70123549.4 | 14790398 | 0.187 | 0 | 0.039 | 0 | 84.22 | 0.226 | 0.148 |  |  | 0.4 | 0.15 | 223.7
25.4384 | 70446079.8 | 14858426 | 0.187 | 0 | 0.04 | 0 | 84.37 | 0.227 | 0.147 |  |  | 0.4 | 0.15 | 223.7
25.5206 | 70769227 | 14926584 | 0.188 | 0 | 0.04 | 0.001 | 84.46 | 0.228 | 0.148 |  |  | 0.4 | 0.15 | 223.7
25.6027 | 71092990.8 | 14994872 | 0.188 | 0 | 0.04 | 0.001 | 84.51 | 0.228 | 0.148 |  |  | 0.4 | 0.15 | 223.7
25.6849 | 71417371.4 | 15063290 | 0.188 | 0 | 0.04 | 0.001 | 84.55 | 0.228 | 0.148 |  |  | 0.4 | 0.15 | 223.7
25.7671 | 71742368.8 | 15131838 | 0.188 | 0 | 0.04 | 0.001 | 84.6 | 0.228 | 0.148 |  |  | 0.4 | 0.15 | 223.7
25.8493 | 72067982.8 | 15200516 | 0.188 | 0 | 0.04 | 0.001 | 84.63 | 0.228 | 0.148 |  |  | 0.4 | 0.15 | 223.7
25.9315 | 72394213.6 | 15269325 | 0.188 | 0 | 0.04 | 0.001 | 84.67 | 0.228 | 0.148 |  |  | 0.4 | 0.15 | 223.7
26.0137 | 72721061.1 | 15338263 | 0.188 | 0 | 0.04 | 0.001 | 84.69 | 0.228 | 0.148 |  |  | 0.4 | 0.15 | 223.7
26.0959 | 73048525.4 | 15407332 | 0.188 | 0 | 0.04 | 0.001 | 84.73 | 0.228 | 0.148 |  |  | 0.4 | 0.15 | 223.7
26.1781 | 73376606.4 | 15476530 | 0.188 | 0 | 0.04 | 0.001 | 84.77 | 0.228 | 0.148 |  |  | 0.4 | 0.15 | 223.7
26.2603 | 73705304.1 | 15545859 | 0.188 | 0 | 0.04 | 0.001 | 84.81 | 0.228 | 0.148 |  |  | 0.4 | 0.15 | 223.7
26.3425 | 74034618.6 | 15615317 | 0.189 | 0 | 0.04 | 0.001 | 85.03 | 0.229 | 0.149 |  |  | 0.4 | 0.15 | 223.7
26.4247 | 74364549.7 | 15684906 | 0.189 | 0 | 0.04 | 0.001 | 85.08 | 0.229 | 0.149 |  |  | 0.4 | 0.15 | 223.7
26.5069 | 74695097.7 | 15754625 | 0.189 | 0 | 0.04 | 0.001 | 85.16 | 0.229 | 0.149 |  |  | 0.4 | 0.15 | 223.7
26.589 | 75026262.3 | 15824474 | 0.189 | 0 | 0.04 | 0.001 | 85.26 | 0.229 | 0.149 |  |  | 0.4 | 0.15 | 223.7
26.6712 | 75358043.7 | 15894453 | 0.189 | 0 | 0.041 | 0.001 | 85.37 | 0.23 | 0.148 |  |  | 0.4 | 0.15 | 223.7
26.7534 | 75690441.8 | 15964562 | 0.189 | 0 | 0.041 | 0.002 | 85.51 | 0.23 | 0.148 |  |  | 0.4 | 0.15 | 223.7
26.8356 | 76023456.6 | 16034802 | 0.189 | 0 | 0.041 | 0.002 | 85.56 | 0.23 | 0.148 |  |  | 0.4 | 0.15 | 223.7
26.9178 | 76357088.2 | 16105171 | 0.189 | 0 | 0.041 | 0.002 | 85.61 | 0.23 | 0.148 |  |  | 0.4 | 0.15 | 223.7
27 | 76691336.5 | 16175670 | 0.189 | 0 | 0.041 | 0.002 | 85.64 | 0.23 | 0.148 |  |  | 0.4 | 0.15 | 223.7
27.0822 | 77026201.5 | 16246300 | 0.189 | 0 | 0.041 | 0.002 | 85.69 | 0.23 | 0.148 |  |  | 0.4 | 0.15 | 223.7
27.1644 | 77361683.3 | 16317059 | 0.189 | 0 | 0.041 | 0.002 | 85.74 | 0.23 | 0.148 |  |  | 0.4 | 0.15 | 223.7
27.2466 | 77697781.8 | 16387949 | 0.19 | 0 | 0.041 | 0.003 | 85.87 | 0.231 | 0.149 |  |  | 0.4 | 0.15 | 223.7
27.3288 | 78034497 | 16458969 | 0.19 | 0 | 0.041 | 0.003 | 85.95 | 0.231 | 0.149 |  |  | 0.4 | 0.15 | 223.7
27.411 | 78371829 | 16530118 | 0.19 | 0 | 0.041 | 0.003 | 86.03 | 0.231 | 0.149 |  |  | 0.4 | 0.15 | 223.7
27.4931 | 78709777.7 | 16601398 | 0.19 | 0 | 0.041 | 0.003 | 86.21 | 0.231 | 0.149 |  |  | 0.4 | 0.15 | 223.7
27.5753 | 79048343.1 | 16672808 | 0.19 | 0 | 0.042 | 0.003 | 86.47 | 0.232 | 0.148 |  |  | 0.4 | 0.15 | 223.7
27.6575 | 79387525.2 | 16744348 | 0.191 | 0 | 0.042 | 0.004 | 86.63 | 0.233 | 0.149 |  |  | 0.4 | 0.15 | 223.7
27.7397 | 79727324.1 | 16816018 | 0.191 | 0 | 0.042 | 0.004 | 86.81 | 0.233 | 0.149 |  |  | 0.4 | 0.15 | 223.7
27.8219 | 80067739.7 | 16887819 | 0.191 | 0 | 0.042 | 0.004 | 86.88 | 0.233 | 0.149 |  |  | 0.4 | 0.15 | 223.7
27.9041 | 80408772.1 | 16959749 | 0.191 | 0 | 0.042 | 0.005 | 86.96 | 0.233 | 0.149 |  |  | 0.4 | 0.15 | 223.7
27.9863 | 80750421.2 | 17031809 | 0.191 | 0 | 0.042 | 0.005 | 87.02 | 0.233 | 0.149 |  |  | 0.4 | 0.15 | 223.7
28.0685 | 81092687 | 17104000 | 0.191 | 0 | 0.042 | 0.006 | 87.1 | 0.233 | 0.149 |  |  | 0.4 | 0.15 | 223.7
28.1507 | 81435569.5 | 17176320 | 0.191 | 0 | 0.042 | 0.006 | 87.19 | 0.233 | 0.149 |  |  | 0.4 | 0.15 | 223.7
28.2329 | 81779068.8 | 17248771 | 0.191 | 0 | 0.043 | 0.007 | 87.3 | 0.234 | 0.148 |  |  | 0.4 | 0.15 | 223.7
28.3151 | 82123184.8 | 17321351 | 0.191 | 0 | 0.043 | 0.007 | 87.47 | 0.234 | 0.148 |  |  | 0.4 | 0.15 | 223.7
28.3973 | 82467917.5 | 17394062 | 0.191 | 0 | 0.043 | 0.008 | 87.63 | 0.234 | 0.148 |  |  | 0.4 | 0.15 | 223.7
28.4794 | 82813267 | 17466903 | 0.192 | 0 | 0.043 | 0.008 | 87.84 | 0.235 | 0.149 |  |  | 0.4 | 0.15 | 223.7
28.5616 | 83159233.2 | 17539874 | 0.192 | 0 | 0.043 | 0.009 | 88.02 | 0.235 | 0.149 |  |  | 0.4 | 0.15 | 223.7
28.6438 | 83505816.1 | 17612975 | 0.192 | 0 | 0.044 | 0.01 | 88.37 | 0.236 | 0.148 |  |  | 0.4 | 0.15 | 223.7
28.726 | 83853015.8 | 17686206 | 0.192 | 0 | 0.044 | 0.01 | 88.56 | 0.236 | 0.148 |  |  | 0.4 | 0.15 | 223.7
28.8082 | 84200832.2 | 17759567 | 0.193 | 0 | 0.044 | 0.011 | 88.71 | 0.237 | 0.149 |  |  | 0.4 | 0.15 | 223.7
28.8904 | 84549265.3 | 17833058 | 0.193 | 0 | 0.044 | 0.012 | 88.85 | 0.237 | 0.149 |  |  | 0.4 | 0.15 | 223.7
28.9726 | 84898315.1 | 17906680 | 0.193 | 0 | 0.044 | 0.013 | 88.99 | 0.237 | 0.149 |  |  | 0.4 | 0.15 | 223.7
29.0548 | 85247981.7 | 17980431 | 0.193 | 0 | 0.044 | 0.015 | 89.16 | 0.237 | 0.149 |  |  | 0.4 | 0.15 | 223.7
29.137 | 85598265 | 18054313 | 0.193 | 0 | 0.045 | 0.016 | 89.34 | 0.238 | 0.148 |  |  | 0.4 | 0.15 | 223.7
29.2192 | 85949165.1 | 18128324 | 0.193 | 0 | 0.045 | 0.018 | 89.56 | 0.238 | 0.148 |  |  | 0.4 | 0.15 | 223.7
29.3014 | 86300681.9 | 18202466 | 0.193 | 0 | 0.045 | 0.019 | 89.8 | 0.238 | 0.148 |  |  | 0.4 | 0.15 | 223.7
29.3836 | 86652815.4 | 18276738 | 0.193 | 0 | 0.045 | 0.021 | 90.14 | 0.238 | 0.148 |  |  | 0.4 | 0.15 | 223.7
29.4657 | 87005565.6 | 18351139 | 0.195 | 0 | 0.046 | 0.022 | 90.76 | 0.241 | 0.149 |  |  | 0.4 | 0.15 | 223.7
29.548 | 87358932.6 | 18425671 | 0.195 | 0 | 0.046 | 0.024 | 91.17 | 0.241 | 0.149 |  |  | 0.4 | 0.15 | 223.7
29.6301 | 87712916.3 | 18500333 | 0.195 | 0 | 0.047 | 0.026 | 91.64 | 0.242 | 0.148 |  |  | 0.4 | 0.15 | 223.7
29.7123 | 88067516.7 | 18575125 | 0.196 | 0 | 0.047 | 0.028 | 92.05 | 0.243 | 0.149 |  |  | 0.4 | 0.15 | 223.7
29.7945 | 88422733.9 | 18650047 | 0.196 | 0 | 0.048 | 0.03 | 92.42 | 0.244 | 0.148 |  |  | 0.4 | 0.15 | 223.7
29.8767 | 88778567.8 | 18725100 | 0.196 | 0 | 0.048 | 0.033 | 92.77 | 0.244 | 0.148 |  |  | 0.4 | 0.15 | 223.7
29.9589 | 89135018.4 | 18800282 | 0.196 | 0 | 0.048 | 0.036 | 93.15 | 0.244 | 0.148 |  |  | 0.4 | 0.15 | 223.7
30.0411 | 89492085.8 | 18875594 | 0.196 | 0 | 0.049 | 0.04 | 93.55 | 0.245 | 0.147 |  |  | 0.4 | 0.15 | 223.7
30.1233 | 89849769.9 | 18951037 | 0.196 | 0 | 0.049 | 0.044 | 94.06 | 0.245 | 0.147 |  |  | 0.4 | 0.15 | 223.7
30.2055 | 90208070.7 | 19026609 | 0.197 | 0 | 0.05 | 0.048 | 94.67 | 0.247 | 0.147 |  |  | 0.4 | 0.15 | 223.7
30.2877 | 90566988.3 | 19102312 | 0.197 | 0 | 0.05 | 0.053 | 95.36 | 0.247 | 0.147 |  |  | 0.4 | 0.15 | 223.7
30.3699 | 90926522.5 | 19178145 | 0.197 | 0 | 0.051 | 0.058 | 96.07 | 0.248 | 0.146 |  |  | 0.4 | 0.15 | 223.7
30.452 | 91286673.6 | 19254107 | 0.199 | 0 | 0.052 | 0.061 | 96.96 | 0.251 | 0.147 |  |  | 0.4 | 0.15 | 223.7
30.5343 | 91647441.3 | 19330200 | 0.2 | 0 | 0.053 | 0.066 | 97.86 | 0.253 | 0.147 |  |  | 0.4 | 0.15 | 223.7
30.6164 | 92008825.8 | 19406423 | 0.2 | 0 | 0.054 | 0.071 | 98.7 | 0.254 | 0.146 |  |  | 0.4 | 0.15 | 223.7
30.6986 | 92370827 | 19482776 | 0.201 | 0 | 0.054 | 0.078 | 99.56 | 0.255 | 0.147 |  |  | 0.4 | 0.15 | 223.7
30.7808 | 92733444.9 | 19559259 | 0.201 | 0 | 0.055 | 0.082 | 100.58 | 0.256 | 0.146 |  |  | 0.4 | 0.15 | 223.7
30.863 | 93096679.6 | 19635872 | 0.202 | 0 | 0.056 | 0.09 | 101.47 | 0.258 | 0.146 |  |  | 0.4 | 0.15 | 223.7
30.9452 | 93460531 | 19712616 | 0.202 | 0 | 0.057 | 0.1 | 102.4 | 0.259 | 0.145 |  |  | 0.4 | 0.15 | 223.7
31.0274 | 93824999.2 | 19789489 | 0.202 | 0 | 0.058 | 0.111 | 103.47 | 0.26 | 0.144 |  |  | 0.4 | 0.15 | 223.7
31.1096 | 94190084 | 19866492 | 0.203 | 0 | 0.059 | 0.122 | 104.65 | 0.262 | 0.144 |  |  | 0.4 | 0.15 | 223.7
31.1918 | 94555785.6 | 19943626 | 0.203 | 0 | 0.06 | 0.134 | 105.92 | 0.263 | 0.143 |  |  | 0.4 | 0.15 | 223.7
31.274 | 94922104 | 20020889 | 0.204 | 0 | 0.061 | 0.143 | 107.2 | 0.265 | 0.143 |  |  | 0.4 | 0.15 | 223.7
31.3562 | 95289039 | 20098283 | 0.204 | 0 | 0.062 | 0.157 | 108.52 | 0.266 | 0.142 |  |  | 0.4 | 0.15 | 223.7
31.4384 | 95656590.8 | 20175807 | 0.205 | 0 | 0.063 | 0.172 | 109.77 | 0.268 | 0.142 |  |  | 0.4 | 0.15 | 223.7
31.5206 | 96024759.3 | 20253461 | 0.205 | 0 | 0.064 | 0.188 | 110.96 | 0.269 | 0.141 |  |  | 0.4 | 0.15 | 223.7
31.6027 | 96393544.6 | 20331245 | 0.206 | 0 | 0.065 | 0.201 | 112.09 | 0.271 | 0.141 |  |  | 0.4 | 0.15 | 223.7
31.6849 | 96762946.6 | 20409159 | 0.206 | 0 | 0.066 | 0.218 | 113.18 | 0.272 | 0.14 |  |  | 0.4 | 0.15 | 223.7
31.7671 | 97132965.3 | 20487203 | 0.207 | 0 | 0.067 | 0.236 | 114.24 | 0.274 | 0.14 |  |  | 0.4 | 0.15 | 223.7
31.8493 | 97503600.7 | 20565377 | 0.207 | 0.001 | 0.068 | 0.257 | 115.27 | 0.275 | 0.139 |  |  | 0.4 | 0.15 | 223.7
31.9315 | 97874852.9 | 20643681 | 0.207 | 0.001 | 0.069 | 0.283 | 116.27 | 0.276 | 0.138 |  |  | 0.4 | 0.15 | 223.7
32.0137 | 98246721.8 | 20722115 | 0.208 | 0.001 | 0.07 | 0.314 | 117.24 | 0.278 | 0.138 |  |  | 0.4 | 0.15 | 223.7
32.0959 | 98619207.5 | 20800680 | 0.208 | 0.001 | 0.07 | 0.345 | 118.19 | 0.278 | 0.138 |  |  | 0.4 | 0.15 | 223.7
32.1781 | 98992309.9 | 20879374 | 0.208 | 0.001 | 0.071 | 0.379 | 119.11 | 0.279 | 0.137 |  |  | 0.4 | 0.15 | 223.7
32.2603 | 99366029 | 20958199 | 0.209 | 0.001 | 0.072 | 0.418 | 120.01 | 0.281 | 0.137 |  |  | 0.4 | 0.15 | 223.7
32.3425 | 99740364.8 | 21037153 | 0.209 | 0.001 | 0.073 | 0.457 | 120.88 | 0.282 | 0.136 |  |  | 0.4 | 0.15 | 223.7
32.4247 | 100115317.4 | 21116238 | 0.209 | 0.001 | 0.073 | 0.494 | 121.73 | 0.282 | 0.136 |  |  | 0.4 | 0.15 | 223.7
32.5069 | 100490886.7 | 21195453 | 0.21 | 0.001 | 0.074 | 0.533 | 122.56 | 0.284 | 0.136 |  |  | 0.4 | 0.15 | 223.7
32.589 | 100867072.7 | 21274798 | 0.21 | 0.001 | 0.075 | 0.573 | 123.37 | 0.285 | 0.135 |  |  | 0.4 | 0.15 | 223.7
32.6712 | 101243875.5 | 21354273 | 0.211 | 0.001 | 0.075 | 0.609 | 124.12 | 0.286 | 0.136 |  |  | 0.4 | 0.15 | 223.7
32.7534 | 101621295 | 21433878 | 0.211 | 0.001 | 0.076 | 0.655 | 124.9 | 0.287 | 0.135 |  |  | 0.4 | 0.15 | 223.7
32.8356 | 101999331.2 | 21513613 | 0.211 | 0.001 | 0.077 | 0.716 | 125.67 | 0.288 | 0.134 |  |  | 0.4 | 0.15 | 223.7
32.9178 | 102377984.1 | 21593478 | 0.212 | 0.001 | 0.077 | 0.791 | 126.43 | 0.289 | 0.135 |  |  | 0.4 | 0.15 | 223.7
33 | 102757253.8 | 21673473 | 0.212 | 0.001 | 0.078 | 0.871 | 127.18 | 0.29 | 0.134 |  |  | 0.4 | 0.15 | 223.7
33.0822 | 103137140.2 | 21753598 | 0.212 | 0.002 | 0.078 | 0.95 | 127.91 | 0.29 | 0.134 |  |  | 0.4 | 0.15 | 223.7
33.1644 | 103517643.4 | 21833854 | 0.212 | 0.002 | 0.079 | 1.037 | 128.63 | 0.291 | 0.133 |  |  | 0.4 | 0.15 | 223.7
33.2466 | 103898763.3 | 21914239 | 0.213 | 0.002 | 0.08 | 1.127 | 129.35 | 0.293 | 0.133 |  |  | 0.4 | 0.15 | 223.7
33.3288 | 104280499.9 | 21994755 | 0.213 | 0.002 | 0.08 | 1.217 | 130.05 | 0.293 | 0.133 |  |  | 0.4 | 0.15 | 223.7
33.411 | 104662853.2 | 22075401 | 0.213 | 0.002 | 0.081 | 1.301 | 130.73 | 0.294 | 0.132 |  |  | 0.4 | 0.15 | 223.7
33.4931 | 105045823.3 | 22156176 | 0.213 | 0.002 | 0.081 | 1.381 | 131.41 | 0.294 | 0.132 |  |  | 0.4 | 0.15 | 223.7
33.5753 | 105429410.1 | 22237082 | 0.214 | 0.002 | 0.082 | 1.45 | 132.07 | 0.296 | 0.132 |  |  | 0.4 | 0.15 | 223.7
33.6575 | 105813613.7 | 22318118 | 0.214 | 0.002 | 0.082 | 1.503 | 132.62 | 0.296 | 0.132 |  |  | 0.4 | 0.15 | 223.7
33.7397 | 106198433.9 | 22399284 | 0.215 | 0.003 | 0.083 | 1.586 | 133.27 | 0.298 | 0.132 |  |  | 0.4 | 0.15 | 223.7
33.8219 | 106583870.9 | 22480580 | 0.215 | 0.003 | 0.083 | 1.677 | 133.91 | 0.298 | 0.132 |  |  | 0.4 | 0.15 | 223.7
33.9041 | 106969924.7 | 22562006 | 0.215 | 0.003 | 0.084 | 1.785 | 134.54 | 0.299 | 0.131 |  |  | 0.4 | 0.15 | 223.7
33.9863 | 107356595.1 | 22643563 | 0.216 | 0.003 | 0.084 | 1.898 | 135.17 | 0.3 | 0.132 |  |  | 0.4 | 0.15 | 223.7
34.0685 | 107743882.3 | 22725249 | 0.216 | 0.004 | 0.085 | 1.998 | 135.79 | 0.301 | 0.131 |  |  | 0.4 | 0.15 | 223.7
34.1507 | 108131786.2 | 22807065 | 0.216 | 0.004 | 0.085 | 2.082 | 136.4 | 0.301 | 0.131 |  |  | 0.4 | 0.15 | 223.7
34.2329 | 108520306.9 | 22889012 | 0.216 | 0.004 | 0.086 | 2.173 | 137.01 | 0.302 | 0.13 |  |  | 0.4 | 0.15 | 223.7
34.3151 | 108909444.3 | 22971088 | 0.217 | 0.005 | 0.086 | 2.224 | 137.53 | 0.303 | 0.131 |  |  | 0.4 | 0.15 | 223.7
34.3973 | 109299198.4 | 23053295 | 0.217 | 0.005 | 0.087 | 2.282 | 138.11 | 0.304 | 0.13 |  |  | 0.4 | 0.15 | 223.7
34.4794 | 109689569.3 | 23135632 | 0.218 | 0.005 | 0.087 | 2.346 | 138.69 | 0.305 | 0.131 |  |  | 0.4 | 0.15 | 223.7
34.5616 | 110080556.8 | 23218099 | 0.218 | 0.006 | 0.088 | 2.389 | 139.25 | 0.306 | 0.13 |  |  | 0.4 | 0.15 | 223.7
34.6438 | 110472161.2 | 23300695 | 0.219 | 0.006 | 0.088 | 2.435 | 139.8 | 0.307 | 0.131 |  |  | 0.4 | 0.15 | 223.7
34.726 | 110864382.2 | 23383422 | 0.219 | 0.007 | 0.088 | 2.488 | 140.36 | 0.307 | 0.131 |  |  | 0.4 | 0.15 | 223.7
34.8082 | 111257220 | 23466279 | 0.22 | 0.007 | 0.089 | 2.513 | 140.75 | 0.309 | 0.131 |  |  | 0.4 | 0.15 | 223.7
34.8904 | 111650674.5 | 23549267 | 0.22 | 0.008 | 0.089 | 2.576 | 141.3 | 0.309 | 0.131 |  |  | 0.4 | 0.15 | 223.7
34.9726 | 112044745.7 | 23632384 | 0.221 | 0.008 | 0.09 | 2.641 | 141.86 | 0.311 | 0.131 |  |  | 0.4 | 0.15 | 223.7
35.0548 | 112439433.7 | 23715631 | 0.221 | 0.009 | 0.09 | 2.696 | 142.41 | 0.311 | 0.131 |  |  | 0.4 | 0.15 | 223.7
35.137 | 112834738.4 | 23799008 | 0.221 | 0.01 | 0.09 | 2.741 | 142.96 | 0.311 | 0.131 |  |  | 0.4 | 0.15 | 223.7
35.2192 | 113230659.8 | 23882516 | 0.221 | 0.01 | 0.091 | 2.771 | 143.49 | 0.312 | 0.13 |  |  | 0.4 | 0.15 | 223.7
35.3014 | 113627198 | 23966153 | 0.222 | 0.011 | 0.091 | 2.795 | 144.02 | 0.313 | 0.131 |  |  | 0.4 | 0.15 | 223.7
35.3836 | 114024352.9 | 24049921 | 0.222 | 0.012 | 0.092 | 2.821 | 144.56 | 0.314 | 0.13 |  |  | 0.4 | 0.15 | 223.7
35.4657 | 114422124.5 | 24133819 | 0.223 | 0.013 | 0.092 | 2.845 | 145.09 | 0.315 | 0.131 |  |  | 0.4 | 0.15 | 223.7
35.548 | 114820512.9 | 24217846 | 0.223 | 0.014 | 0.093 | 2.858 | 145.58 | 0.316 | 0.13 |  |  | 0.4 | 0.15 | 223.7
35.6301 | 115219518 | 24302004 | 0.224 | 0.015 | 0.093 | 2.875 | 146.11 | 0.317 | 0.131 |  |  | 0.4 | 0.15 | 223.7
35.7123 | 115619139.8 | 24386292 | 0.224 | 0.017 | 0.093 | 2.892 | 146.63 | 0.317 | 0.131 |  |  | 0.4 | 0.15 | 223.7
35.7945 | 116019378.3 | 24470710 | 0.225 | 0.018 | 0.094 | 2.907 | 147.15 | 0.319 | 0.131 |  |  | 0.4 | 0.15 | 223.7
35.8767 | 116420233.6 | 24555258 | 0.225 | 0.02 | 0.094 | 2.926 | 147.67 | 0.319 | 0.131 |  |  | 0.4 | 0.15 | 223.7
35.9589 | 116821705.6 | 24639936 | 0.225 | 0.021 | 0.095 | 2.944 | 148.2 | 0.32 | 0.13 |  |  | 0.4 | 0.15 | 223.7
36.0411 | 117223794.4 | 24724745 | 0.226 | 0.023 | 0.095 | 2.959 | 148.72 | 0.321 | 0.131 |  |  | 0.4 | 0.15 | 223.7
36.1233 | 117626499.9 | 24809683 | 0.226 | 0.025 | 0.095 | 2.976 | 149.25 | 0.321 | 0.131 |  |  | 0.4 | 0.15 | 223.7
36.2055 | 118029822.1 | 24894751 | 0.227 | 0.028 | 0.096 | 2.987 | 149.79 | 0.323 | 0.131 |  |  | 0.4 | 0.15 | 223.7
36.2877 | 118433761 | 24979950 | 0.227 | 0.03 | 0.096 | 2.998 | 150.32 | 0.323 | 0.131 |  |  | 0.4 | 0.15 | 223.7
36.3699 | 118838316.7 | 25065278 | 0.228 | 0.032 | 0.097 | 3.002 | 150.73 | 0.325 | 0.131 |  |  | 0.4 | 0.15 | 223.7
36.452 | 119243489.1 | 25150737 | 0.229 | 0.035 | 0.097 | 3.009 | 151.28 | 0.326 | 0.132 |  |  | 0.4 | 0.15 | 223.7
36.5343 | 119649278.2 | 25236326 | 0.229 | 0.038 | 0.097 | 3.013 | 151.81 | 0.326 | 0.132 |  |  | 0.4 | 0.15 | 223.7
36.6164 | 120055684.1 | 25322045 | 0.23 | 0.041 | 0.098 | 3.017 | 152.33 | 0.328 | 0.132 |  |  | 0.4 | 0.15 | 223.7
36.6986 | 120462706.7 | 25407894 | 0.231 | 0.045 | 0.098 | 3.02 | 152.85 | 0.329 | 0.133 |  |  | 0.4 | 0.15 | 223.7
36.7808 | 120870346 | 25493873 | 0.231 | 0.048 | 0.099 | 3.023 | 153.39 | 0.33 | 0.132 |  |  | 0.4 | 0.15 | 223.7
36.863 | 121278602.1 | 25579982 | 0.232 | 0.053 | 0.099 | 3.027 | 153.94 | 0.331 | 0.133 |  |  | 0.4 | 0.15 | 223.7
36.9452 | 121687474.9 | 25666221 | 0.232 | 0.058 | 0.099 | 3.032 | 154.5 | 0.331 | 0.133 |  |  | 0.4 | 0.15 | 223.7
37.0274 | 122096964.4 | 25752590 | 0.233 | 0.064 | 0.1 | 3.036 | 155.07 | 0.333 | 0.133 |  |  | 0.4 | 0.15 | 223.7
37.1096 | 122507070.6 | 25839089 | 0.234 | 0.071 | 0.1 | 3.039 | 155.66 | 0.334 | 0.134 |  |  | 0.4 | 0.15 | 223.7
37.1918 | 122917793.6 | 25925719 | 0.234 | 0.078 | 0.101 | 3.041 | 156.27 | 0.335 | 0.133 |  |  | 0.4 | 0.15 | 223.7
37.274 | 123329133.3 | 26012478 | 0.235 | 0.086 | 0.101 | 3.043 | 156.88 | 0.336 | 0.134 |  |  | 0.4 | 0.15 | 223.7
37.3562 | 123741089.8 | 26099368 | 0.236 | 0.095 | 0.102 | 3.044 | 157.52 | 0.338 | 0.134 |  |  | 0.4 | 0.15 | 223.7
37.4384 | 124153663 | 26186387 | 0.236 | 0.104 | 0.102 | 3.045 | 158.16 | 0.338 | 0.134 |  |  | 0.4 | 0.15 | 223.7
37.5206 | 124566852.9 | 26273537 | 0.237 | 0.113 | 0.103 | 3.046 | 158.79 | 0.34 | 0.134 |  |  | 0.4 | 0.15 | 223.7
37.6027 | 124980659.5 | 26360817 | 0.238 | 0.123 | 0.103 | 3.047 | 159.44 | 0.341 | 0.135 |  |  | 0.4 | 0.15 | 223.7
37.6849 | 125395082.9 | 26448227 | 0.239 | 0.134 | 0.104 | 3.047 | 160.1 | 0.343 | 0.135 |  |  | 0.4 | 0.15 | 223.7
37.7671 | 125810123 | 26535767 | 0.24 | 0.147 | 0.104 | 3.048 | 160.76 | 0.344 | 0.136 |  |  | 0.4 | 0.15 | 223.7
37.8493 | 126225779.8 | 26623437 | 0.24 | 0.162 | 0.105 | 3.048 | 161.45 | 0.345 | 0.135 |  |  | 0.4 | 0.15 | 223.7
37.9315 | 126642053.4 | 26711237 | 0.241 | 0.18 | 0.105 | 3.048 | 162.14 | 0.346 | 0.136 |  |  | 0.4 | 0.15 | 223.7
38.0137 | 127058943.7 | 26799167 | 0.242 | 0.201 | 0.106 | 3.048 | 162.83 | 0.348 | 0.136 |  |  | 0.4 | 0.15 | 223.7
38.0959 | 127476450.7 | 26887227 | 0.243 | 0.226 | 0.106 | 3.048 | 163.53 | 0.349 | 0.137 |  |  | 0.4 | 0.15 | 223.7
38.1781 | 127894574.5 | 26975417 | 0.244 | 0.251 | 0.107 | 3.048 | 164.24 | 0.351 | 0.137 |  |  | 0.4 | 0.15 | 223.7
38.2603 | 128313315 | 27063738 | 0.244 | 0.277 | 0.107 | 3.048 | 164.94 | 0.351 | 0.137 |  |  | 0.4 | 0.15 | 223.7
38.3425 | 128732672.2 | 27152188 | 0.246 | 0.3 | 0.108 | 3.048 | 165.59 | 0.354 | 0.138 |  |  | 0.4 | 0.15 | 223.7
38.4247 | 129152646.2 | 27240769 | 0.246 | 0.328 | 0.108 | 3.048 | 166.3 | 0.354 | 0.138 |  |  | 0.4 | 0.15 | 223.7
38.5069 | 129573236.8 | 27329480 | 0.247 | 0.358 | 0.109 | 3.048 | 167.01 | 0.356 | 0.138 |  |  | 0.4 | 0.15 | 223.7
38.589 | 129994444.3 | 27418320 | 0.248 | 0.386 | 0.11 | 3.048 | 167.68 | 0.358 | 0.138 |  |  | 0.4 | 0.15 | 223.7
38.6712 | 130416268.4 | 27507291 | 0.249 | 0.418 | 0.11 | 3.048 | 168.35 | 0.359 | 0.139 |  |  | 0.4 | 0.15 | 223.7
38.7534 | 130838709.3 | 27596392 | 0.25 | 0.454 | 0.111 | 3.048 | 169.06 | 0.361 | 0.139 |  |  | 0.4 | 0.15 | 223.7
38.8356 | 131261766.9 | 27685623 | 0.251 | 0.498 | 0.111 | 3.048 | 169.8 | 0.362 | 0.14 |  |  | 0.4 | 0.15 | 223.7
38.9178 | 131685441.2 | 27774984 | 0.252 | 0.551 | 0.112 | 3.048 | 170.55 | 0.364 | 0.14 |  |  | 0.4 | 0.15 | 223.7
39 | 132109732.3 | 27864475 | 0.253 | 0.611 | 0.112 | 3.048 | 171.31 | 0.365 | 0.141 |  |  | 0.4 | 0.15 | 223.7
39.0822 | 132534640.1 | 27954097 | 0.254 | 0.68 | 0.113 | 3.048 | 172.1 | 0.367 | 0.141 |  |  | 0.4 | 0.15 | 223.7
39.1644 | 132960164.7 | 28043848 | 0.255 | 0.752 | 0.113 | 3.048 | 172.91 | 0.368 | 0.142 |  |  | 0.4 | 0.15 | 223.7
39.2466 | 133386305.9 | 28133729 | 0.256 | 0.81 | 0.114 | 3.048 | 173.68 | 0.37 | 0.142 |  |  | 0.4 | 0.15 | 223.7
39.3288 | 133813063.9 | 28223741 | 0.257 | 0.862 | 0.115 | 3.048 | 174.36 | 0.372 | 0.142 |  |  | 0.4 | 0.15 | 223.7
39.411 | 134240438.7 | 28313882 | 0.258 | 0.91 | 0.115 | 3.048 | 174.89 | 0.373 | 0.143 |  |  | 0.4 | 0.15 | 223.7
39.4931 | 134668430.1 | 28404154 | 0.259 | 0.968 | 0.116 | 3.048 | 175.64 | 0.375 | 0.143 |  |  | 0.4 | 0.15 | 223.7
39.5753 | 135097038.3 | 28494556 | 0.26 | 1.041 | 0.116 | 3.048 | 176.43 | 0.376 | 0.144 |  |  | 0.4 | 0.15 | 223.7
39.6575 | 135526263.2 | 28585087 | 0.261 | 1.121 | 0.117 | 3.048 | 177.23 | 0.378 | 0.144 |  |  | 0.4 | 0.15 | 223.7
39.7397 | 135956104.9 | 28675749 | 0.262 | 1.177 | 0.117 | 3.048 | 177.8 | 0.379 | 0.145 |  |  | 0.4 | 0.15 | 223.7
39.8219 | 136386563.3 | 28766541 | 0.263 | 1.262 | 0.118 | 3.048 | 178.57 | 0.381 | 0.145 |  |  | 0.4 | 0.15 | 223.7
39.9041 | 136817638.4 | 28857463 | 0.264 | 1.377 | 0.118 | 3.048 | 179.37 | 0.382 | 0.146 |  |  | 0.4 | 0.15 | 223.7
39.9863 | 137249330.2 | 28948515 | 0.265 | 1.502 | 0.119 | 3.048 | 180.17 | 0.384 | 0.146 |  |  | 0.4 | 0.15 | 223.7
40.0685 | 137681638.8 | 29039698 | 0.266 | 1.611 | 0.12 | 3.048 | 180.95 | 0.386 | 0.146 |  |  | 0.4 | 0.15 | 223.7
40.1507 | 138114564.1 | 29131010 | 0.266 | 1.731 | 0.12 | 3.048 | 181.72 | 0.386 | 0.146 |  |  | 0.4 | 0.15 | 223.7
40.2329 | 138548106.2 | 29222452 | 0.267 | 1.831 | 0.121 | 3.048 | 182.47 | 0.388 | 0.146 |  |  | 0.4 | 0.15 | 223.7
40.3151 | 138982265 | 29314025 | 0.268 | 1.925 | 0.121 | 3.048 | 183.19 | 0.389 | 0.147 |  |  | 0.4 | 0.15 | 223.7
40.3973 | 139417040.5 | 29405727 | 0.269 | 2.017 | 0.122 | 3.048 | 183.91 | 0.391 | 0.147 |  |  | 0.4 | 0.15 | 223.7
40.4794 | 139852432.7 | 29497560 | 0.27 | 2.094 | 0.122 | 3.048 | 184.6 | 0.392 | 0.148 |  |  | 0.4 | 0.15 | 223.7
40.5616 | 140288441.7 | 29589522 | 0.27 | 2.167 | 0.123 | 3.048 | 185.26 | 0.393 | 0.147 |  |  | 0.4 | 0.15 | 223.7
40.6438 | 140725067.4 | 29681615 | 0.271 | 2.228 | 0.123 | 3.048 | 185.9 | 0.394 | 0.148 |  |  | 0.4 | 0.15 | 223.7
40.726 | 141162309.8 | 29773838 | 0.272 | 2.292 | 0.124 | 3.048 | 186.54 | 0.396 | 0.148 |  |  | 0.4 | 0.15 | 223.7
40.8082 | 141600169 | 29866191 | 0.273 | 2.374 | 0.124 | 3.048 | 187.22 | 0.397 | 0.149 |  |  | 0.4 | 0.15 | 223.7
40.8904 | 142038644.9 | 29958674 | 0.273 | 2.458 | 0.125 | 3.048 | 187.9 | 0.398 | 0.148 |  |  | 0.4 | 0.15 | 223.7
40.9726 | 142477737.5 | 30051287 | 0.274 | 2.539 | 0.125 | 3.048 | 188.57 | 0.399 | 0.149 |  |  | 0.4 | 0.15 | 223.7
41.0548 | 142917446.8 | 30144030 | 0.275 | 2.61 | 0.126 | 3.048 | 189.23 | 0.401 | 0.149 |  |  | 0.4 | 0.15 | 223.7
41.137 | 143357772.9 | 30236903 | 0.276 | 2.671 | 0.126 | 3.048 | 189.86 | 0.402 | 0.15 |  |  | 0.4 | 0.15 | 223.7
41.2192 | 143798715.7 | 30329907 | 0.276 | 2.722 | 0.127 | 3.048 | 190.47 | 0.403 | 0.149 |  |  | 0.4 | 0.15 | 223.7
41.3014 | 144240275.3 | 30423040 | 0.277 | 2.76 | 0.127 | 3.048 | 191.03 | 0.404 | 0.15 |  |  | 0.4 | 0.15 | 223.7
41.3836 | 144682451.6 | 30516304 | 0.278 | 2.791 | 0.128 | 3.048 | 191.57 | 0.406 | 0.15 |  |  | 0.4 | 0.15 | 223.7
41.4657 | 145125244.6 | 30609697 | 0.279 | 2.816 | 0.128 | 3.048 | 192.06 | 0.407 | 0.151 |  |  | 0.4 | 0.15 | 223.7
41.548 | 145568654.3 | 30703221 | 0.28 | 2.839 | 0.128 | 3.048 | 192.57 | 0.408 | 0.152 |  |  | 0.4 | 0.15 | 223.7
41.6301 | 146012680.8 | 30796875 | 0.281 | 2.857 | 0.129 | 3.048 | 193.02 | 0.41 | 0.152 |  |  | 0.4 | 0.15 | 223.7
41.7123 | 146457324 | 30890658 | 0.282 | 2.874 | 0.129 | 3.048 | 193.5 | 0.411 | 0.153 |  |  | 0.4 | 0.15 | 223.7
41.7945 | 146902584 | 30984572 | 0.283 | 2.895 | 0.129 | 3.048 | 194 | 0.412 | 0.154 |  |  | 0.4 | 0.15 | 223.7
41.8767 | 147348460.6 | 31078616 | 0.283 | 2.919 | 0.13 | 3.048 | 194.53 | 0.413 | 0.153 |  |  | 0.4 | 0.15 | 223.7
41.9589 | 147794954 | 31172790 | 0.284 | 2.944 | 0.13 | 3.048 | 195.05 | 0.414 | 0.154 |  |  | 0.4 | 0.15 | 223.7
42.0411 | 148242064.2 | 31267094 | 0.285 | 2.962 | 0.13 | 3.048 | 195.54 | 0.415 | 0.155 |  |  | 0.4 | 0.15 | 223.7
42.1233 | 148689791 | 31361529 | 0.286 | 2.977 | 0.131 | 3.048 | 196 | 0.417 | 0.155 |  |  | 0.4 | 0.15 | 223.7
42.2055 | 149138134.6 | 31456093 | 0.287 | 2.989 | 0.131 | 3.048 | 196.46 | 0.418 | 0.156 |  |  | 0.4 | 0.15 | 223.7
42.2877 | 149587094.9 | 31550787 | 0.288 | 2.999 | 0.131 | 3.048 | 196.89 | 0.419 | 0.157 |  |  | 0.4 | 0.15 | 223.7
42.3699 | 150036672 | 31645612 | 0.289 | 3.004 | 0.132 | 3.048 | 197.28 | 0.421 | 0.157 |  |  | 0.4 | 0.15 | 223.7
42.452 | 150486865.8 | 31740566 | 0.29 | 3.01 | 0.132 | 3.048 | 197.7 | 0.422 | 0.158 |  |  | 0.4 | 0.15 | 223.7
42.5343 | 150937676.3 | 31835651 | 0.291 | 3.013 | 0.132 | 3.048 | 198.06 | 0.423 | 0.159 |  |  | 0.4 | 0.15 | 223.7
42.6164 | 151389103.6 | 31930866 | 0.292 | 3.017 | 0.133 | 3.048 | 198.47 | 0.425 | 0.159 |  |  | 0.4 | 0.15 | 223.7
42.6986 | 151841147.5 | 32026210 | 0.293 | 3.021 | 0.133 | 3.048 | 198.93 | 0.426 | 0.16 |  |  | 0.4 | 0.15 | 223.7
42.7808 | 152293808.3 | 32121685 | 0.294 | 3.023 | 0.133 | 3.048 | 199.3 | 0.427 | 0.161 |  |  | 0.4 | 0.15 | 223.7
42.863 | 152747085.7 | 32217290 | 0.295 | 3.027 | 0.134 | 3.048 | 199.78 | 0.429 | 0.161 |  |  | 0.4 | 0.15 | 223.7
42.9452 | 153200979.9 | 32313025 | 0.296 | 3.031 | 0.134 | 3.048 | 200.27 | 0.43 | 0.162 |  |  | 0.4 | 0.15 | 223.7
43.0274 | 153655490.8 | 32408890 | 0.297 | 3.035 | 0.134 | 3.048 | 200.76 | 0.431 | 0.163 |  |  | 0.4 | 0.15 | 223.7
43.1096 | 154110618.4 | 32504886 | 0.298 | 3.037 | 0.135 | 3.048 | 201.25 | 0.433 | 0.163 |  |  | 0.4 | 0.15 | 223.7
43.1918 | 154566362.8 | 32601011 | 0.298 | 3.039 | 0.135 | 3.048 | 201.74 | 0.433 | 0.163 |  |  | 0.4 | 0.15 | 223.7
43.274 | 155022723.9 | 32697266 | 0.299 | 3.04 | 0.135 | 3.048 | 202.22 | 0.434 | 0.164 |  |  | 0.4 | 0.15 | 223.7
43.3562 | 155479701.7 | 32793652 | 0.3 | 3.041 | 0.136 | 3.048 | 202.7 | 0.436 | 0.164 |  |  | 0.4 | 0.15 | 223.7
43.4384 | 155937296.3 | 32890167 | 0.301 | 3.042 | 0.136 | 3.048 | 203.18 | 0.437 | 0.165 |  |  | 0.4 | 0.15 | 223.7
43.5206 | 156395507.6 | 32986813 | 0.302 | 3.043 | 0.137 | 3.048 | 203.67 | 0.439 | 0.165 |  |  | 0.4 | 0.15 | 223.7
43.6027 | 156854335.6 | 33083588 | 0.303 | 3.044 | 0.137 | 3.048 | 204.05 | 0.44 | 0.166 |  |  | 0.4 | 0.15 | 223.7
43.6849 | 157313780.4 | 33180494 | 0.304 | 3.044 | 0.137 | 3.048 | 204.54 | 0.441 | 0.167 |  |  | 0.4 | 0.15 | 223.7
43.7671 | 157773841.9 | 33277530 | 0.305 | 3.045 | 0.138 | 3.048 | 205.05 | 0.443 | 0.167 |  |  | 0.4 | 0.15 | 223.7
43.8493 | 158234520.1 | 33374696 | 0.306 | 3.046 | 0.138 | 3.048 | 205.57 | 0.444 | 0.168 |  |  | 0.4 | 0.15 | 223.7
43.9315 | 158695815.1 | 33471992 | 0.307 | 3.047 | 0.138 | 3.048 | 206.1 | 0.445 | 0.169 |  |  | 0.4 | 0.15 | 223.7
44.0137 | 159157726.7 | 33569418 | 0.307 | 3.047 | 0.139 | 3.048 | 206.63 | 0.446 | 0.168 |  |  | 0.4 | 0.15 | 223.7
44.0959 | 159620255.2 | 33666974 | 0.308 | 3.048 | 0.139 | 3.048 | 207.17 | 0.447 | 0.169 |  |  | 0.4 | 0.15 | 223.7
44.1781 | 160083400.3 | 33764660 | 0.309 | 3.048 | 0.14 | 3.048 | 207.71 | 0.449 | 0.169 |  |  | 0.4 | 0.15 | 223.7
44.2603 | 160547162.2 | 33862476 | 0.31 | 3.048 | 0.14 | 3.048 | 208.26 | 0.45 | 0.17 |  |  | 0.4 | 0.15 | 223.7
44.3425 | 161011540.8 | 33960423 | 0.311 | 3.048 | 0.14 | 3.048 | 208.8 | 0.451 | 0.171 |  |  | 0.4 | 0.15 | 223.7
44.4247 | 161476536.1 | 34058499 | 0.312 | 3.048 | 0.141 | 3.048 | 209.26 | 0.453 | 0.171 |  |  | 0.4 | 0.15 | 223.7
44.5069 | 161942148.2 | 34156706 | 0.313 | 3.048 | 0.141 | 3.048 | 209.7 | 0.454 | 0.172 |  |  | 0.4 | 0.15 | 223.7
44.589 | 162408377 | 34255043 | 0.313 | 3.048 | 0.141 | 3.048 | 210.21 | 0.454 | 0.172 |  |  | 0.4 | 0.15 | 223.7
44.6712 | 162875222.5 | 34353509 | 0.314 | 3.048 | 0.142 | 3.048 | 210.56 | 0.456 | 0.172 |  |  | 0.4 | 0.15 | 223.7
44.7534 | 163342684.8 | 34452106 | 0.315 | 3.048 | 0.142 | 3.048 | 211.1 | 0.457 | 0.173 |  |  | 0.4 | 0.15 | 223.7
44.8356 | 163810763.8 | 34550833 | 0.316 | 3.048 | 0.142 | 3.048 | 211.63 | 0.458 | 0.174 |  |  | 0.4 | 0.15 | 223.7
44.9178 | 164279459.5 | 34649690 | 0.317 | 3.048 | 0.143 | 3.048 | 212.18 | 0.46 | 0.174 |  |  | 0.4 | 0.15 | 223.7
45 | 164748772 | 34748677 | 0.317 | 3.048 | 0.143 | 3.048 | 212.74 | 0.46 | 0.174 |  |  | 0.4 | 0.15 | 223.7
45.0822 | 165218701.2 | 34847794 | 0.318 | 3.048 | 0.144 | 3.048 | 213.29 | 0.462 | 0.174 |  |  | 0.4 | 0.15 | 223.7
45.1644 | 165689247.1 | 34947041 | 0.319 | 3.048 | 0.144 | 3.048 | 213.84 | 0.463 | 0.175 |  |  | 0.4 | 0.15 | 223.7
45.2466 | 166160409.8 | 35046418 | 0.319 | 3.048 | 0.144 | 3.048 | 214.38 | 0.463 | 0.175 |  |  | 0.4 | 0.15 | 223.7
45.3288 | 166632189.1 | 35145926 | 0.32 | 3.048 | 0.145 | 3.048 | 214.92 | 0.465 | 0.175 |  |  | 0.4 | 0.15 | 223.7
45.411 | 167104585.3 | 35245563 | 0.321 | 3.048 | 0.145 | 3.048 | 215.45 | 0.466 | 0.176 |  |  | 0.4 | 0.15 | 223.7
45.4931 | 167577598.1 | 35345331 | 0.322 | 3.048 | 0.146 | 3.048 | 215.96 | 0.468 | 0.176 |  |  | 0.4 | 0.15 | 223.7
45.5753 | 168051227.7 | 35445228 | 0.322 | 3.048 | 0.146 | 3.048 | 216.41 | 0.468 | 0.176 |  |  | 0.4 | 0.15 | 223.7
45.6575 | 168525474 | 35545256 | 0.323 | 3.048 | 0.146 | 3.048 | 216.88 | 0.469 | 0.177 |  |  | 0.4 | 0.15 | 223.7
45.7397 | 169000337 | 35645414 | 0.324 | 3.048 | 0.147 | 3.048 | 217.41 | 0.471 | 0.177 |  |  | 0.4 | 0.15 | 223.7
45.8219 | 169475816.8 | 35745702 | 0.324 | 3.048 | 0.147 | 3.048 | 217.95 | 0.471 | 0.177 |  |  | 0.4 | 0.15 | 223.7
45.9041 | 169951913.3 | 35846120 | 0.325 | 3.048 | 0.147 | 3.048 | 218.49 | 0.472 | 0.178 |  |  | 0.4 | 0.15 | 223.7
45.9863 | 170428626.5 | 35946668 | 0.326 | 3.048 | 0.148 | 3.048 | 219.03 | 0.474 | 0.178 |  |  | 0.4 | 0.15 | 223.7
46.0685 | 170905956.5 | 36047346 | 0.326 | 3.048 | 0.148 | 3.048 | 219.57 | 0.474 | 0.178 |  |  | 0.4 | 0.15 | 223.7
46.1507 | 171383903.2 | 36148154 | 0.327 | 3.048 | 0.149 | 3.048 | 220.11 | 0.476 | 0.178 |  |  | 0.4 | 0.15 | 223.7
46.2329 | 171862466.6 | 36249092 | 0.328 | 3.048 | 0.149 | 3.048 | 220.64 | 0.477 | 0.179 |  |  | 0.4 | 0.15 | 223.7
46.3151 | 172341646.8 | 36350160 | 0.328 | 3.048 | 0.149 | 3.048 | 221.18 | 0.477 | 0.179 |  |  | 0.4 | 0.15 | 223.7
46.3973 | 172821443.7 | 36451359 | 0.329 | 3.048 | 0.15 | 3.048 | 221.7 | 0.479 | 0.179 |  |  | 0.4 | 0.15 | 223.7
46.4794 | 173301857.3 | 36552687 | 0.33 | 3.048 | 0.15 | 3.048 | 222.2 | 0.48 | 0.18 |  |  | 0.4 | 0.15 | 223.7
46.5616 | 173782887.7 | 36654146 | 0.33 | 3.048 | 0.151 | 3.048 | 222.7 | 0.481 | 0.179 |  |  | 0.4 | 0.15 | 223.7
46.6438 | 174264534.8 | 36755734 | 0.331 | 3.048 | 0.151 | 3.048 | 223.2 | 0.482 | 0.18 |  |  | 0.4 | 0.15 | 223.7
46.726 | 174746798.6 | 36857453 | 0.331 | 3.048 | 0.151 | 3.048 | 223.69 | 0.482 | 0.18 |  |  | 0.4 | 0.15 | 223.7
46.8082 | 175229679.1 | 36959302 | 0.332 | 3.048 | 0.152 | 3.048 | 224.21 | 0.484 | 0.18 |  |  | 0.4 | 0.15 | 223.7
46.8904 | 175713176.4 | 37061281 | 0.333 | 3.048 | 0.152 | 3.048 | 224.74 | 0.485 | 0.181 |  |  | 0.4 | 0.15 | 223.7
46.9726 | 176197290.4 | 37163390 | 0.333 | 3.048 | 0.152 | 3.048 | 225.26 | 0.485 | 0.181 |  |  | 0.4 | 0.15 | 223.7
47.0548 | 176682021.2 | 37265629 | 0.334 | 3.048 | 0.153 | 3.048 | 225.79 | 0.487 | 0.181 |  |  | 0.4 | 0.15 | 223.7
47.137 | 177167368.6 | 37367998 | 0.334 | 3.048 | 0.153 | 3.048 | 226.31 | 0.487 | 0.181 |  |  | 0.4 | 0.15 | 223.7
47.2192 | 177653332.8 | 37470497 | 0.335 | 3.048 | 0.154 | 3.048 | 226.81 | 0.489 | 0.181 |  |  | 0.4 | 0.15 | 223.7
47.3014 | 178139913.8 | 37573126 | 0.336 | 3.048 | 0.154 | 3.048 | 227.31 | 0.49 | 0.182 |  |  | 0.4 | 0.15 | 223.7
47.3836 | 178627111.4 | 37675886 | 0.336 | 3.048 | 0.154 | 3.048 | 227.82 | 0.49 | 0.182 |  |  | 0.4 | 0.15 | 223.7
47.4657 | 179114925.8 | 37778775 | 0.337 | 3.048 | 0.155 | 3.048 | 228.32 | 0.492 | 0.182 |  |  | 0.4 | 0.15 | 223.7
47.548 | 179603357 | 37881795 | 0.337 | 3.048 | 0.155 | 3.048 | 228.8 | 0.492 | 0.182 |  |  | 0.4 | 0.15 | 223.7
47.6301 | 180092404.8 | 37984944 | 0.338 | 3.048 | 0.155 | 3.048 | 229.18 | 0.493 | 0.183 |  |  | 0.4 | 0.15 | 223.7
47.7123 | 180582069.4 | 38088224 | 0.338 | 3.048 | 0.156 | 3.048 | 229.64 | 0.494 | 0.182 |  |  | 0.4 | 0.15 | 223.7
47.7945 | 181072350.8 | 38191634 | 0.339 | 3.048 | 0.156 | 3.048 | 230.14 | 0.495 | 0.183 |  |  | 0.4 | 0.15 | 223.7
47.8767 | 181563248.8 | 38295174 | 0.34 | 3.048 | 0.156 | 3.048 | 230.65 | 0.496 | 0.184 |  |  | 0.4 | 0.15 | 223.7
47.9589 | 182054763.6 | 38398844 | 0.34 | 3.048 | 0.157 | 3.048 | 231.16 | 0.497 | 0.183 |  |  | 0.4 | 0.15 | 223.7
48.0411 | 182546895.1 | 38502644 | 0.341 | 3.048 | 0.157 | 3.048 | 231.66 | 0.498 | 0.184 |  |  | 0.4 | 0.15 | 223.7
48.1233 | 183039643.4 | 38606574 | 0.341 | 3.048 | 0.158 | 3.048 | 232.16 | 0.499 | 0.183 |  |  | 0.4 | 0.15 | 223.7
48.2055 | 183533008.3 | 38710634 | 0.342 | 3.048 | 0.158 | 3.048 | 232.66 | 0.5 | 0.184 |  |  | 0.4 | 0.15 | 223.7
48.2877 | 184026990.1 | 38814824 | 0.342 | 3.048 | 0.158 | 3.048 | 233.16 | 0.5 | 0.184 |  |  | 0.4 | 0.15 | 223.7
48.3699 | 184521588.5 | 38919145 | 0.343 | 3.048 | 0.159 | 3.048 | 233.62 | 0.502 | 0.184 |  |  | 0.4 | 0.15 | 223.7
48.452 | 185016803.7 | 39023595 | 0.343 | 3.048 | 0.159 | 3.048 | 234.09 | 0.502 | 0.184 |  |  | 0.4 | 0.15 | 223.7
48.5343 | 185512635.6 | 39128175 | 0.344 | 3.048 | 0.159 | 3.048 | 234.47 | 0.503 | 0.185 |  |  | 0.4 | 0.15 | 223.7
48.6164 | 186009084.2 | 39232886 | 0.345 | 3.048 | 0.16 | 3.048 | 234.92 | 0.505 | 0.185 |  |  | 0.4 | 0.15 | 223.7
48.6986 | 186506149.6 | 39337727 | 0.345 | 3.048 | 0.16 | 3.048 | 235.32 | 0.505 | 0.185 |  |  | 0.4 | 0.15 | 223.7
48.7808 | 187003831.7 | 39442697 | 0.346 | 3.048 | 0.16 | 3.048 | 235.77 | 0.506 | 0.186 |  |  | 0.4 | 0.15 | 223.7
48.863 | 187502130.5 | 39547798 | 0.346 | 3.048 | 0.16 | 3.048 | 236.24 | 0.506 | 0.186 |  |  | 0.4 | 0.15 | 223.7
48.9452 | 188001046.1 | 39653029 | 0.347 | 3.048 | 0.161 | 3.048 | 236.72 | 0.508 | 0.186 |  |  | 0.4 | 0.15 | 223.7
49.0274 | 188500578.4 | 39758390 | 0.347 | 3.048 | 0.161 | 3.048 | 237.21 | 0.508 | 0.186 |  |  | 0.4 | 0.15 | 223.7
49.1096 | 189000727.4 | 39863881 | 0.348 | 3.048 | 0.162 | 3.048 | 237.69 | 0.51 | 0.186 |  |  | 0.4 | 0.15 | 223.7
49.1918 | 189501493.2 | 39969502 | 0.348 | 3.048 | 0.162 | 3.048 | 238.16 | 0.51 | 0.186 |  |  | 0.4 | 0.15 | 223.7
49.274 | 190002875.6 | 40075254 | 0.349 | 3.048 | 0.162 | 3.048 | 238.56 | 0.511 | 0.187 |  |  | 0.4 | 0.15 | 223.7
49.3562 | 190504874.9 | 40181135 | 0.349 | 3.048 | 0.163 | 3.048 | 239.04 | 0.512 | 0.186 |  |  | 0.4 | 0.15 | 223.7
49.4384 | 191007490.8 | 40287146 | 0.35 | 3.048 | 0.163 | 3.048 | 239.5 | 0.513 | 0.187 |  |  | 0.4 | 0.15 | 223.7
49.5206 | 191510723.5 | 40393288 | 0.35 | 3.048 | 0.163 | 3.048 | 239.85 | 0.513 | 0.187 |  |  | 0.4 | 0.15 | 223.7
49.6027 | 192014572.9 | 40499559 | 0.351 | 3.048 | 0.163 | 3.048 | 240.29 | 0.514 | 0.188 |  |  | 0.4 | 0.15 | 223.7
49.6849 | 192519039.1 | 40605961 | 0.351 | 3.048 | 0.164 | 3.048 | 240.72 | 0.515 | 0.187 |  |  | 0.4 | 0.15 | 223.7
49.7671 | 193024121.9 | 40712493 | 0.352 | 3.048 | 0.164 | 3.048 | 241.13 | 0.516 | 0.188 |  |  | 0.4 | 0.15 | 223.7
49.8493 | 193529821.5 | 40819154 | 0.352 | 3.048 | 0.164 | 3.048 | 241.59 | 0.516 | 0.188 |  |  | 0.4 | 0.15 | 223.7
49.9315 | 194036137.9 | 40925946 | 0.353 | 3.048 | 0.165 | 3.048 | 242.06 | 0.518 | 0.188 |  |  | 0.4 | 0.15 | 223.7
50.0137 | 194543071 | 41032868 | 0.353 | 3.048 | 0.165 | 3.048 | 242.52 | 0.518 | 0.188 |  |  | 0.4 | 0.15 | 223.7
50.0959 | 195050620.8 | 41139920 | 0.354 | 3.048 | 0.165 | 3.048 | 242.98 | 0.519 | 0.189 |  |  | 0.4 | 0.15 | 223.7
50.1781 | 195558787.3 | 41247102 | 0.354 | 3.048 | 0.166 | 3.048 | 243.44 | 0.52 | 0.188 |  |  | 0.4 | 0.15 | 223.7
50.2603 | 196067570.5 | 41354415 | 0.355 | 3.048 | 0.166 | 3.048 | 243.88 | 0.521 | 0.189 |  |  | 0.4 | 0.15 | 223.7
50.3425 | 196576970.5 | 41461857 | 0.355 | 3.048 | 0.166 | 3.048 | 244.3 | 0.521 | 0.189 |  |  | 0.4 | 0.15 | 223.7
50.4247 | 197086987.3 | 41569429 | 0.356 | 3.048 | 0.167 | 3.048 | 244.69 | 0.523 | 0.189 |  |  | 0.4 | 0.15 | 223.7
50.5069 | 197597620.7 | 41677132 | 0.356 | 3.048 | 0.167 | 3.048 | 245.09 | 0.523 | 0.189 |  |  | 0.4 | 0.15 | 223.7
50.589 | 198108870.9 | 41784964 | 0.357 | 3.048 | 0.167 | 3.048 | 245.51 | 0.524 | 0.19 |  |  | 0.4 | 0.15 | 223.7
50.6712 | 198620737.8 | 41892927 | 0.357 | 3.048 | 0.168 | 3.048 | 245.85 | 0.525 | 0.189 |  |  | 0.4 | 0.15 | 223.7
50.7534 | 199133221.5 | 42001019 | 0.358 | 3.048 | 0.168 | 3.048 | 246.28 | 0.526 | 0.19 |  |  | 0.4 | 0.15 | 223.7
50.8356 | 199646321.9 | 42109242 | 0.358 | 3.048 | 0.168 | 3.048 | 246.69 | 0.526 | 0.19 |  |  | 0.4 | 0.15 | 223.7
50.9178 | 200160039 | 42217595 | 0.359 | 3.048 | 0.168 | 3.048 | 247.13 | 0.527 | 0.191 |  |  | 0.4 | 0.15 | 223.7
51 | 200674372.8 | 42326078 | 0.359 | 3.048 | 0.169 | 3.048 | 247.58 | 0.528 | 0.19 |  |  | 0.4 | 0.15 | 223.7
51.0822 | 201189323.4 | 42434691 | 0.36 | 3.048 | 0.169 | 3.048 | 248.03 | 0.529 | 0.191 |  |  | 0.4 | 0.15 | 223.7
51.1644 | 201704890.7 | 42543434 | 0.36 | 3.048 | 0.169 | 3.048 | 248.47 | 0.529 | 0.191 |  |  | 0.4 | 0.15 | 223.7
51.2466 | 202221074.8 | 42652307 | 0.361 | 3.048 | 0.17 | 3.048 | 248.91 | 0.531 | 0.191 |  |  | 0.4 | 0.15 | 223.7
51.3288 | 202737875.5 | 42761310 | 0.361 | 3.048 | 0.17 | 3.048 | 249.34 | 0.531 | 0.191 |  |  | 0.4 | 0.15 | 223.7
51.411 | 203255293 | 42870444 | 0.362 | 3.048 | 0.17 | 3.048 | 249.76 | 0.532 | 0.192 |  |  | 0.4 | 0.15 | 223.7
51.4931 | 203773327.3 | 42979707 | 0.362 | 3.048 | 0.171 | 3.048 | 250.19 | 0.533 | 0.191 |  |  | 0.4 | 0.15 | 223.7
51.5753 | 204291978.2 | 43089101 | 0.363 | 3.048 | 0.171 | 3.048 | 250.58 | 0.534 | 0.192 |  |  | 0.4 | 0.15 | 223.7
51.6575 | 204811245.9 | 43198624 | 0.363 | 3.048 | 0.171 | 3.048 | 250.91 | 0.534 | 0.192 |  |  | 0.4 | 0.15 | 223.7
51.7397 | 205331130.4 | 43308278 | 0.364 | 3.048 | 0.171 | 3.048 | 251.28 | 0.535 | 0.193 |  |  | 0.4 | 0.15 | 223.7
51.8219 | 205851631.5 | 43418061 | 0.364 | 3.048 | 0.172 | 3.048 | 251.7 | 0.536 | 0.192 |  |  | 0.4 | 0.15 | 223.7
51.9041 | 206372749.4 | 43527975 | 0.364 | 3.048 | 0.172 | 3.048 | 252.13 | 0.536 | 0.192 |  |  | 0.4 | 0.15 | 223.7
51.9863 | 206894484 | 43638019 | 0.365 | 3.048 | 0.172 | 3.048 | 252.56 | 0.537 | 0.193 |  |  | 0.4 | 0.15 | 223.7
52.0685 | 207416835.4 | 43748193 | 0.365 | 3.048 | 0.173 | 3.048 | 252.99 | 0.538 | 0.192 |  |  | 0.4 | 0.15 | 223.7
52.1507 | 207939803.5 | 43858497 | 0.366 | 3.048 | 0.173 | 3.048 | 253.41 | 0.539 | 0.193 |  |  | 0.4 | 0.15 | 223.7
52.2329 | 208463388.3 | 43968931 | 0.366 | 3.048 | 0.173 | 3.048 | 253.83 | 0.539 | 0.193 |  |  | 0.4 | 0.15 | 223.7
52.3151 | 208987589.8 | 44079495 | 0.367 | 3.048 | 0.174 | 3.048 | 254.24 | 0.541 | 0.193 |  |  | 0.4 | 0.15 | 223.7
52.3973 | 209512408.1 | 44190190 | 0.367 | 3.048 | 0.174 | 3.048 | 254.62 | 0.541 | 0.193 |  |  | 0.4 | 0.15 | 223.7
52.4794 | 210037843.1 | 44301014 | 0.368 | 3.048 | 0.174 | 3.048 | 254.91 | 0.542 | 0.194 |  |  | 0.4 | 0.15 | 223.7
52.5616 | 210563894.9 | 44411969 | 0.368 | 3.048 | 0.174 | 3.048 | 255.27 | 0.542 | 0.194 |  |  | 0.4 | 0.15 | 223.7
52.6438 | 211090563.3 | 44523053 | 0.369 | 3.048 | 0.175 | 3.048 | 255.52 | 0.544 | 0.194 |  |  | 0.4 | 0.15 | 223.7
52.726 | 211617848.5 | 44634268 | 0.369 | 3.048 | 0.175 | 3.048 | 255.83 | 0.544 | 0.194 |  |  | 0.4 | 0.15 | 223.7
52.8082 | 212145750.5 | 44745612 | 0.37 | 3.048 | 0.175 | 3.048 | 256.21 | 0.545 | 0.195 |  |  | 0.4 | 0.15 | 223.7
52.8904 | 212674269.1 | 44857087 | 0.37 | 3.048 | 0.175 | 3.048 | 256.62 | 0.545 | 0.195 |  |  | 0.4 | 0.15 | 223.7
52.9726 | 213203404.5 | 44968692 | 0.37 | 3.048 | 0.176 | 3.048 | 257.04 | 0.546 | 0.194 |  |  | 0.4 | 0.15 | 223.7
53.0548 | 213733156.7 | 45080427 | 0.371 | 3.048 | 0.176 | 3.048 | 257.44 | 0.547 | 0.195 |  |  | 0.4 | 0.15 | 223.7
53.137 | 214263525.5 | 45192292 | 0.371 | 3.048 | 0.176 | 3.048 | 257.84 | 0.547 | 0.195 |  |  | 0.4 | 0.15 | 223.7
53.2192 | 214794511.1 | 45304287 | 0.372 | 3.048 | 0.176 | 3.048 | 258.19 | 0.548 | 0.196 |  |  | 0.4 | 0.15 | 223.7
53.3014 | 215326113.4 | 45416412 | 0.372 | 3.048 | 0.177 | 3.048 | 258.52 | 0.549 | 0.195 |  |  | 0.4 | 0.15 | 223.7
53.3836 | 215858332.5 | 45528667 | 0.373 | 3.048 | 0.177 | 3.048 | 258.86 | 0.55 | 0.196 |  |  | 0.4 | 0.15 | 223.7
53.4657 | 216391168.3 | 45641053 | 0.373 | 3.048 | 0.177 | 3.048 | 259.2 | 0.55 | 0.196 |  |  | 0.4 | 0.15 | 223.7
53.548 | 216924620.8 | 45753568 | 0.374 | 3.048 | 0.177 | 3.048 | 259.42 | 0.551 | 0.197 |  |  | 0.4 | 0.15 | 223.7
53.6301 | 217458690 | 45866214 | 0.374 | 3.048 | 0.178 | 3.048 | 259.65 | 0.552 | 0.196 |  |  | 0.4 | 0.15 | 223.7
53.7123 | 217993376 | 45978989 | 0.375 | 3.048 | 0.178 | 3.048 | 259.81 | 0.553 | 0.197 |  |  | 0.4 | 0.15 | 223.7
53.7945 | 218528678.7 | 46091895 | 0.375 | 3.048 | 0.178 | 3.048 | 260.17 | 0.553 | 0.197 |  |  | 0.4 | 0.15 | 223.7
53.8767 | 219064598.2 | 46204931 | 0.376 | 3.048 | 0.178 | 3.048 | 260.56 | 0.554 | 0.198 |  |  | 0.4 | 0.15 | 223.7
53.9589 | 219601134.3 | 46318096 | 0.376 | 3.048 | 0.178 | 3.048 | 260.94 | 0.554 | 0.198 |  |  | 0.4 | 0.15 | 223.7
54.0411 | 220138287.2 | 46431392 | 0.377 | 3.048 | 0.179 | 3.048 | 261.32 | 0.556 | 0.198 |  |  | 0.4 | 0.15 | 223.7
54.1233 | 220676056.9 | 46544818 | 0.377 | 3.048 | 0.179 | 3.048 | 261.69 | 0.556 | 0.198 |  |  | 0.4 | 0.15 | 223.7
54.2055 | 221214443.2 | 46658374 | 0.377 | 3.048 | 0.179 | 3.048 | 262.06 | 0.556 | 0.198 |  |  | 0.4 | 0.15 | 223.7
54.2877 | 221753446.3 | 46772060 | 0.378 | 3.048 | 0.18 | 3.048 | 262.42 | 0.558 | 0.198 |  |  | 0.4 | 0.15 | 223.7
54.3699 | 222293066.2 | 46885877 | 0.378 | 3.048 | 0.18 | 3.048 | 262.71 | 0.558 | 0.198 |  |  | 0.4 | 0.15 | 223.7
54.452 | 222833302.7 | 46999823 | 0.379 | 3.048 | 0.18 | 3.048 | 262.81 | 0.559 | 0.199 |  |  | 0.4 | 0.15 | 223.7
54.5343 | 223374156 | 47113899 | 0.379 | 3.048 | 0.18 | 3.048 | 263.02 | 0.559 | 0.199 |  |  | 0.4 | 0.15 | 223.7
54.6164 | 223915626 | 47228106 | 0.38 | 3.048 | 0.18 | 3.048 | 263.32 | 0.56 | 0.2 |  |  | 0.4 | 0.15 | 223.7
54.6986 | 224457712.8 | 47342442 | 0.38 | 3.048 | 0.18 | 3.048 | 263.6 | 0.56 | 0.2 |  |  | 0.4 | 0.15 | 223.7
54.7808 | 225000416.3 | 47456909 | 0.381 | 3.048 | 0.181 | 3.048 | 263.83 | 0.562 | 0.2 |  |  | 0.4 | 0.15 | 223.7
54.863 | 225543736.5 | 47571506 | 0.381 | 3.048 | 0.181 | 3.048 | 264.18 | 0.562 | 0.2 |  |  | 0.4 | 0.15 | 223.7
54.9452 | 226087673.5 | 47686232 | 0.382 | 3.048 | 0.181 | 3.048 | 264.53 | 0.563 | 0.201 |  |  | 0.4 | 0.15 | 223.7
55.0274 | 226632227.1 | 47801089 | 0.382 | 3.048 | 0.181 | 3.048 | 264.88 | 0.563 | 0.201 |  |  | 0.4 | 0.15 | 223.7
55.1096 | 227177397.5 | 47916076 | 0.383 | 3.048 | 0.182 | 3.048 | 265.22 | 0.565 | 0.201 |  |  | 0.4 | 0.15 | 223.7
55.1918 | 227723184.7 | 48031193 | 0.383 | 3.048 | 0.182 | 3.048 | 265.54 | 0.565 | 0.201 |  |  | 0.4 | 0.15 | 223.7
55.274 | 228269588.6 | 48146440 | 0.384 | 3.048 | 0.182 | 3.048 | 265.81 | 0.566 | 0.202 |  |  | 0.4 | 0.15 | 223.7
55.3562 | 228816609.2 | 48261818 | 0.384 | 3.048 | 0.182 | 3.048 | 266.02 | 0.566 | 0.202 |  |  | 0.4 | 0.15 | 223.7
55.4384 | 229364246.5 | 48377325 | 0.385 | 3.048 | 0.182 | 3.048 | 266.01 | 0.567 | 0.203 |  |  | 0.4 | 0.15 | 223.7
55.5206 | 229912500.6 | 48492962 | 0.385 | 3.048 | 0.182 | 3.048 | 266.17 | 0.567 | 0.203 |  |  | 0.4 | 0.15 | 223.7
55.6027 | 230461371.4 | 48608730 | 0.386 | 3.048 | 0.182 | 3.048 | 266.43 | 0.568 | 0.204 |  |  | 0.4 | 0.15 | 223.7
55.6849 | 231010858.9 | 48724627 | 0.386 | 3.048 | 0.183 | 3.048 | 266.69 | 0.569 | 0.203 |  |  | 0.4 | 0.15 | 223.7
55.7671 | 231560963.2 | 48840655 | 0.387 | 3.048 | 0.183 | 3.048 | 266.94 | 0.57 | 0.204 |  |  | 0.4 | 0.15 | 223.7
55.8493 | 232111684.2 | 48956812 | 0.387 | 3.048 | 0.183 | 3.048 | 267.23 | 0.57 | 0.204 |  |  | 0.4 | 0.15 | 223.7
55.9315 | 232663021.9 | 49073100 | 0.388 | 3.048 | 0.183 | 3.048 | 267.51 | 0.571 | 0.205 |  |  | 0.4 | 0.15 | 223.7
56.0137 | 233214976.3 | 49189518 | 0.388 | 3.048 | 0.183 | 3.048 | 267.82 | 0.571 | 0.205 |  |  | 0.4 | 0.15 | 223.7
56.0959 | 233767547.5 | 49306066 | 0.389 | 3.048 | 0.184 | 3.048 | 268.07 | 0.573 | 0.205 |  |  | 0.4 | 0.15 | 223.7
56.1781 | 234320735.4 | 49422744 | 0.389 | 3.048 | 0.184 | 3.048 | 268.34 | 0.573 | 0.205 |  |  | 0.4 | 0.15 | 223.7
56.2603 | 234874540.1 | 49539552 | 0.389 | 3.048 | 0.184 | 3.048 | 268.57 | 0.573 | 0.205 |  |  | 0.4 | 0.15 | 223.7
56.3425 | 235428961.5 | 49656490 | 0.39 | 3.048 | 0.184 | 3.048 | 268.4 | 0.574 | 0.206 |  |  | 0.4 | 0.15 | 223.7
56.4247 | 235983999.6 | 49773558 | 0.391 | 3.048 | 0.184 | 3.048 | 268.61 | 0.575 | 0.207 |  |  | 0.4 | 0.15 | 223.7
56.5069 | 236539654.4 | 49890757 | 0.391 | 3.048 | 0.184 | 3.048 | 268.76 | 0.575 | 0.207 |  |  | 0.4 | 0.15 | 223.7
56.589 | 237095926 | 50008085 | 0.392 | 3.048 | 0.184 | 3.048 | 268.87 | 0.576 | 0.208 |  |  | 0.4 | 0.15 | 223.7
56.6712 | 237652814.3 | 50125544 | 0.392 | 3.048 | 0.184 | 3.048 | 268.96 | 0.576 | 0.208 |  |  | 0.4 | 0.15 | 223.7
56.7534 | 238210319.4 | 50243132 | 0.393 | 3.048 | 0.184 | 3.048 | 268.98 | 0.577 | 0.209 |  |  | 0.4 | 0.15 | 223.7
56.8356 | 238768441.1 | 50360851 | 0.394 | 3.048 | 0.184 | 3.048 | 269.18 | 0.578 | 0.21 |  |  | 0.4 | 0.15 | 223.7
56.9178 | 239327179.6 | 50478699 | 0.394 | 3.048 | 0.185 | 3.048 | 269.38 | 0.579 | 0.209 |  |  | 0.4 | 0.15 | 223.7
57 | 239886534.9 | 50596678 | 0.395 | 3.048 | 0.185 | 3.048 | 269.61 | 0.58 | 0.21 |  |  | 0.4 | 0.15 | 223.7
57.0822 | 240446506.8 | 50714787 | 0.395 | 3.048 | 0.185 | 3.048 | 269.8 | 0.58 | 0.21 |  |  | 0.4 | 0.15 | 223.7
57.1644 | 241007095.5 | 50833026 | 0.396 | 3.048 | 0.185 | 3.048 | 269.96 | 0.581 | 0.211 |  |  | 0.4 | 0.15 | 223.7
57.2466 | 241568300.9 | 50951395 | 0.396 | 3.048 | 0.185 | 3.048 | 269.99 | 0.581 | 0.211 |  |  | 0.4 | 0.15 | 223.7
57.3288 | 242130123.1 | 51069894 | 0.397 | 3.048 | 0.185 | 3.048 | 270.09 | 0.582 | 0.212 |  |  | 0.4 | 0.15 | 223.7
57.411 | 242692562 | 51188523 | 0.397 | 3.048 | 0.185 | 3.048 | 270.17 | 0.582 | 0.212 |  |  | 0.4 | 0.15 | 223.7
57.4931 | 243255617.6 | 51307283 | 0.398 | 3.048 | 0.185 | 3.048 | 270.1 | 0.583 | 0.213 |  |  | 0.4 | 0.15 | 223.7
57.5753 | 243819290 | 51426172 | 0.399 | 3.048 | 0.185 | 3.048 | 269.89 | 0.584 | 0.214 |  |  | 0.4 | 0.15 | 223.7
57.6575 | 244383579 | 51545191 | 0.4 | 3.048 | 0.185 | 3.048 | 269.85 | 0.585 | 0.215 |  |  | 0.4 | 0.15 | 223.7
57.7397 | 244948484.9 | 51664341 | 0.4 | 3.048 | 0.185 | 3.048 | 269.79 | 0.585 | 0.215 |  |  | 0.4 | 0.15 | 223.7
57.8219 | 245514007.4 | 51783621 | 0.401 | 3.048 | 0.185 | 3.048 | 269.9 | 0.586 | 0.216 |  |  | 0.4 | 0.15 | 223.7
57.9041 | 246080146.7 | 51903030 | 0.401 | 3.048 | 0.185 | 3.048 | 270 | 0.586 | 0.216 |  |  | 0.4 | 0.15 | 223.7
57.9863 | 246646902.7 | 52022570 | 0.402 | 3.048 | 0.185 | 3.048 | 270.1 | 0.587 | 0.217 |  |  | 0.4 | 0.15 | 223.7
58.0685 | 247214275.4 | 52142240 | 0.403 | 3.048 | 0.185 | 3.048 | 270.16 | 0.588 | 0.218 |  |  | 0.4 | 0.15 | 223.7
58.1507 | 247782264.9 | 52262040 | 0.403 | 3.048 | 0.185 | 3.048 | 270.21 | 0.588 | 0.218 |  |  | 0.4 | 0.15 | 223.7
58.2329 | 248350871.1 | 52381970 | 0.404 | 3.048 | 0.185 | 3.048 | 270.23 | 0.589 | 0.219 |  |  | 0.4 | 0.15 | 223.7
58.3151 | 248920094 | 52502030 | 0.405 | 3.048 | 0.185 | 3.048 | 270.19 | 0.59 | 0.22 |  |  | 0.4 | 0.15 | 223.7
58.3973 | 249489933.7 | 52622220 | 0.405 | 3.048 | 0.185 | 3.048 | 270.16 | 0.59 | 0.22 |  |  | 0.4 | 0.15 | 223.7
58.4794 | 250060390.1 | 52742540 | 0.406 | 3.048 | 0.185 | 3.048 | 270.09 | 0.591 | 0.221 |  |  | 0.4 | 0.15 | 223.7
58.5616 | 250631463.2 | 52862991 | 0.407 | 3.048 | 0.185 | 3.048 | 270.05 | 0.592 | 0.222 |  |  | 0.4 | 0.15 | 223.7
58.6438 | 251203153.1 | 52983571 | 0.408 | 3.048 | 0.185 | 3.048 | 269.8 | 0.593 | 0.223 |  |  | 0.4 | 0.15 | 223.7
58.726 | 251775459.7 | 53104282 | 0.408 | 3.048 | 0.185 | 3.048 | 269.79 | 0.593 | 0.223 |  |  | 0.4 | 0.15 | 223.7
58.8082 | 252348383 | 53225122 | 0.409 | 3.048 | 0.185 | 3.048 | 269.83 | 0.594 | 0.224 |  |  | 0.4 | 0.15 | 223.7
58.8904 | 252921923 | 53346093 | 0.41 | 3.048 | 0.185 | 3.048 | 269.9 | 0.595 | 0.225 |  |  | 0.4 | 0.15 | 223.7
58.9726 | 253496079.8 | 53467193 | 0.41 | 3.048 | 0.185 | 3.048 | 269.99 | 0.595 | 0.225 |  |  | 0.4 | 0.15 | 223.7
59.0548 | 254070853.3 | 53588424 | 0.411 | 3.048 | 0.185 | 3.048 | 270.08 | 0.596 | 0.226 |  |  | 0.4 | 0.15 | 223.7
59.137 | 254646243.6 | 53709785 | 0.412 | 3.048 | 0.185 | 3.048 | 270.17 | 0.597 | 0.227 |  |  | 0.4 | 0.15 | 223.7
59.2192 | 255222250.6 | 53831276 | 0.412 | 3.048 | 0.185 | 3.048 | 270.26 | 0.597 | 0.227 |  |  | 0.4 | 0.15 | 223.7
59.3014 | 255798874.3 | 53952897 | 0.413 | 3.048 | 0.185 | 3.048 | 270.36 | 0.598 | 0.228 |  |  | 0.4 | 0.15 | 223.7
59.3836 | 256376114.7 | 54074648 | 0.414 | 3.048 | 0.185 | 3.048 | 270.41 | 0.599 | 0.229 |  |  | 0.4 | 0.15 | 223.7
59.4657 | 256953971.9 | 54196530 | 0.415 | 3.048 | 0.185 | 3.048 | 269.94 | 0.6 | 0.23 |  |  | 0.4 | 0.15 | 223.7
59.548 | 257532445.8 | 54318541 | 0.415 | 3.048 | 0.185 | 3.048 | 269.93 | 0.6 | 0.23 |  |  | 0.4 | 0.15 | 223.7
59.6301 | 258111536.4 | 54440682 | 0.416 | 3.048 | 0.185 | 3.048 | 269.89 | 0.601 | 0.231 |  |  | 0.4 | 0.15 | 223.7
59.7123 | 258691243.8 | 54562954 | 0.417 | 3.048 | 0.185 | 3.048 | 269.92 | 0.602 | 0.232 |  |  | 0.4 | 0.15 | 223.7
59.7945 | 259271567.9 | 54685355 | 0.417 | 3.048 | 0.185 | 3.048 | 270 | 0.602 | 0.232 |  |  | 0.4 | 0.15 | 223.7
59.8767 | 259852508.7 | 54807887 | 0.418 | 3.048 | 0.185 | 3.048 | 270.12 | 0.603 | 0.233 |  |  | 0.4 | 0.15 | 223.7
59.9589 | 260434066.3 | 54930549 | 0.418 | 3.048 | 0.185 | 3.048 | 270.24 | 0.603 | 0.233 |  |  | 0.4 | 0.15 | 223.7
60.0411 | 261016240.5 | 55053340 | 0.419 | 3.048 | 0.185 | 3.048 | 270.38 | 0.604 | 0.234 |  |  | 0.4 | 0.15 | 223.7
60.1233 | 261599031.6 | 55176262 | 0.419 | 3.048 | 0.185 | 3.048 | 270.5 | 0.604 | 0.234 |  |  | 0.4 | 0.15 | 223.7
60.2055 | 262182439.3 | 55299314 | 0.42 | 3.048 | 0.185 | 3.048 | 270.59 | 0.605 | 0.235 |  |  | 0.4 | 0.15 | 223.7
60.2877 | 262766463.8 | 55422496 | 0.421 | 3.048 | 0.186 | 3.048 | 270.67 | 0.607 | 0.235 |  |  | 0.4 | 0.15 | 223.7
60.3699 | 263351105 | 55545808 | 0.421 | 3.048 | 0.186 | 3.048 | 270.77 | 0.607 | 0.235 |  |  | 0.4 | 0.15 | 223.7
60.452 | 263936363 | 55669250 | 0.422 | 3.048 | 0.185 | 3.048 | 270.12 | 0.607 | 0.237 |  |  | 0.4 | 0.15 | 223.7
60.5343 | 264522237.6 | 55792823 | 0.423 | 3.048 | 0.185 | 3.048 | 270.06 | 0.608 | 0.238 |  |  | 0.4 | 0.15 | 223.7
60.6164 | 265108729.1 | 55916525 | 0.424 | 3.048 | 0.185 | 3.048 | 270.09 | 0.609 | 0.239 |  |  | 0.4 | 0.15 | 223.7
60.6986 | 265695837.2 | 56040357 | 0.424 | 3.048 | 0.185 | 3.048 | 270.14 | 0.609 | 0.239 |  |  | 0.4 | 0.15 | 223.7
60.7808 | 266283562.1 | 56164320 | 0.425 | 3.048 | 0.185 | 3.048 | 269.85 | 0.61 | 0.24 |  |  | 0.4 | 0.15 | 223.7
60.863 | 266871903.7 | 56288413 | 0.425 | 3.048 | 0.185 | 3.048 | 269.91 | 0.61 | 0.24 |  |  | 0.4 | 0.15 | 223.7
60.9452 | 267460862 | 56412635 | 0.426 | 3.048 | 0.185 | 3.048 | 270.03 | 0.611 | 0.241 |  |  | 0.4 | 0.15 | 223.7
61.0274 | 268050437.1 | 56536988 | 0.427 | 3.048 | 0.185 | 3.048 | 270.12 | 0.612 | 0.242 |  |  | 0.4 | 0.15 | 223.7
61.1096 | 268640628.9 | 56661471 | 0.427 | 3.048 | 0.185 | 3.048 | 270.21 | 0.612 | 0.242 |  |  | 0.4 | 0.15 | 223.7
61.1918 | 269231437.4 | 56786084 | 0.428 | 3.048 | 0.185 | 3.048 | 270.25 | 0.613 | 0.243 |  |  | 0.4 | 0.15 | 223.7
61.274 | 269822862.7 | 56910827 | 0.429 | 3.048 | 0.185 | 3.048 | 269.98 | 0.614 | 0.244 |  |  | 0.4 | 0.15 | 223.7
61.3562 | 270414904.7 | 57035700 | 0.429 | 3.048 | 0.185 | 3.048 | 270.02 | 0.614 | 0.244 |  |  | 0.4 | 0.15 | 223.7
61.4384 | 271007563.4 | 57160703 | 0.43 | 3.048 | 0.185 | 3.048 | 270.02 | 0.615 | 0.245 |  |  | 0.4 | 0.15 | 223.7
61.5206 | 271600838.8 | 57285836 | 0.43 | 3.048 | 0.185 | 3.048 | 270 | 0.615 | 0.245 |  |  | 0.4 | 0.15 | 223.7
61.6027 | 272194731 | 57411099 | 0.431 | 3.048 | 0.185 | 3.048 | 269.78 | 0.616 | 0.246 |  |  | 0.4 | 0.15 | 223.7
61.6849 | 272789239.9 | 57536493 | 0.432 | 3.048 | 0.185 | 3.048 | 269.66 | 0.617 | 0.247 |  |  | 0.4 | 0.15 | 223.7
61.7671 | 273384365.6 | 57662016 | 0.432 | 3.048 | 0.185 | 3.048 | 269.58 | 0.617 | 0.247 |  |  | 0.4 | 0.15 | 223.7
61.8493 | 273980108 | 57787670 | 0.433 | 3.048 | 0.185 | 3.048 | 269.5 | 0.618 | 0.248 |  |  | 0.4 | 0.15 | 223.7
61.9315 | 274576467.1 | 57913453 | 0.434 | 3.048 | 0.185 | 3.048 | 269.49 | 0.619 | 0.249 |  |  | 0.4 | 0.15 | 223.7
62.0137 | 275173442.9 | 58039367 | 0.434 | 3.048 | 0.185 | 3.048 | 269.5 | 0.619 | 0.249 |  |  | 0.4 | 0.15 | 223.7
62.0959 | 275771035.5 | 58165411 | 0.435 | 3.048 | 0.185 | 3.048 | 269.45 | 0.62 | 0.25 |  |  | 0.4 | 0.15 | 223.7
62.1781 | 276369244.8 | 58291585 | 0.435 | 3.048 | 0.185 | 3.048 | 269.39 | 0.62 | 0.25 |  |  | 0.4 | 0.15 | 223.7
62.2603 | 276968070.8 | 58417889 | 0.436 | 3.048 | 0.185 | 3.048 | 269.32 | 0.621 | 0.251 |  |  | 0.4 | 0.15 | 223.7
62.3425 | 277567513.6 | 58544323 | 0.437 | 3.048 | 0.184 | 3.048 | 269.2 | 0.621 | 0.253 |  |  | 0.4 | 0.15 | 223.7
62.4247 | 278167573.1 | 58670887 | 0.437 | 3.048 | 0.184 | 3.048 | 268.99 | 0.621 | 0.253 |  |  | 0.4 | 0.15 | 223.7
62.5069 | 278768249.3 | 58797581 | 0.438 | 3.048 | 0.184 | 3.048 | 268.74 | 0.622 | 0.254 |  |  | 0.4 | 0.15 | 223.7
62.589 | 279369542.3 | 58924405 | 0.439 | 3.048 | 0.184 | 3.048 | 268.45 | 0.623 | 0.255 |  |  | 0.4 | 0.15 | 223.7
62.6712 | 279971452 | 59051360 | 0.44 | 3.048 | 0.184 | 3.048 | 268 | 0.624 | 0.256 |  |  | 0.4 | 0.15 | 223.7
62.7534 | 280573978.4 | 59178444 | 0.44 | 3.048 | 0.183 | 3.048 | 267.73 | 0.623 | 0.257 |  |  | 0.4 | 0.15 | 223.7
62.8356 | 281177121.6 | 59305659 | 0.441 | 3.048 | 0.183 | 3.048 | 267.55 | 0.624 | 0.258 |  |  | 0.4 | 0.15 | 223.7
62.9178 | 281780881.4 | 59433003 | 0.442 | 3.048 | 0.183 | 3.048 | 267.4 | 0.625 | 0.259 |  |  | 0.4 | 0.15 | 223.7
63 | 282385258.1 | 59560478 | 0.442 | 3.048 | 0.183 | 3.048 | 267.2 | 0.625 | 0.259 |  |  | 0.4 | 0.15 | 223.7
63.0822 | 282990251.4 | 59688083 | 0.443 | 3.048 | 0.183 | 3.048 | 266.94 | 0.626 | 0.26 |  |  | 0.4 | 0.15 | 223.7
63.1644 | 283595861.5 | 59815818 | 0.444 | 3.048 | 0.183 | 3.048 | 266.65 | 0.627 | 0.261 |  |  | 0.4 | 0.15 | 223.7
63.2466 | 284202088.3 | 59943682 | 0.444 | 3.048 | 0.182 | 3.048 | 266.32 | 0.626 | 0.262 |  |  | 0.4 | 0.15 | 223.7
63.3288 | 284808931.8 | 60071677 | 0.445 | 3.048 | 0.182 | 3.048 | 265.93 | 0.627 | 0.263 |  |  | 0.4 | 0.15 | 223.7
63.411 | 285416392.1 | 60199803 | 0.446 | 3.048 | 0.182 | 3.048 | 265.46 | 0.628 | 0.264 |  |  | 0.4 | 0.15 | 223.7
63.4931 | 286024469.1 | 60328058 | 0.447 | 3.048 | 0.181 | 3.048 | 264.93 | 0.628 | 0.266 |  |  | 0.4 | 0.15 | 223.7
63.5753 | 286633162.9 | 60456443 | 0.448 | 3.048 | 0.181 | 3.048 | 264.29 | 0.629 | 0.267 |  |  | 0.4 | 0.15 | 223.7
63.6575 | 287242473.3 | 60584958 | 0.449 | 3.048 | 0.18 | 3.048 | 263.48 | 0.629 | 0.269 |  |  | 0.4 | 0.15 | 223.7
63.7397 | 287852400.5 | 60713604 | 0.45 | 3.048 | 0.18 | 3.048 | 262.91 | 0.63 | 0.27 |  |  | 0.4 | 0.15 | 223.7
63.8219 | 288462944.5 | 60842379 | 0.45 | 3.048 | 0.18 | 3.048 | 262.36 | 0.63 | 0.27 |  |  | 0.4 | 0.15 | 223.7
63.9041 | 289074105.1 | 60971285 | 0.451 | 3.048 | 0.179 | 3.048 | 261.82 | 0.63 | 0.272 |  |  | 0.4 | 0.15 | 223.7
63.9863 | 289685882.5 | 61100320 | 0.452 | 3.048 | 0.179 | 3.048 | 261.23 | 0.631 | 0.273 |  |  | 0.4 | 0.15 | 223.7
64.0685 | 290298276.6 | 61229486 | 0.453 | 3.048 | 0.178 | 3.048 | 260.56 | 0.631 | 0.275 |  |  | 0.4 | 0.15 | 223.7
64.1507 | 290911287.5 | 61358782 | 0.454 | 3.048 | 0.178 | 3.048 | 259.8 | 0.632 | 0.276 |  |  | 0.4 | 0.15 | 223.7
64.2329 | 291524915.1 | 61488208 | 0.455 | 3.048 | 0.177 | 3.048 | 259.03 | 0.632 | 0.278 |  |  | 0.4 | 0.15 | 223.7
64.3151 | 292139159.4 | 61617764 | 0.456 | 3.048 | 0.176 | 3.048 | 258.07 | 0.632 | 0.28 |  |  | 0.4 | 0.15 | 223.7
64.3973 | 292754020.4 | 61747450 | 0.457 | 3.048 | 0.176 | 3.048 | 257.18 | 0.633 | 0.281 |  |  | 0.4 | 0.15 | 223.7
64.4794 | 293369498.2 | 61877266 | 0.458 | 3.048 | 0.175 | 3.048 | 256.31 | 0.633 | 0.283 |  |  | 0.4 | 0.15 | 223.7
64.5616 | 293985592.7 | 62007212 | 0.459 | 3.048 | 0.174 | 3.048 | 255.36 | 0.633 | 0.285 |  |  | 0.4 | 0.15 | 223.7
64.6438 | 294602304 | 62137288 | 0.46 | 3.048 | 0.174 | 3.048 | 254.44 | 0.634 | 0.286 |  |  | 0.4 | 0.15 | 223.7
64.726 | 295219632 | 62267495 | 0.461 | 3.048 | 0.173 | 3.048 | 253.54 | 0.634 | 0.288 |  |  | 0.4 | 0.15 | 223.7
64.8082 | 295837576.7 | 62397831 | 0.462 | 3.048 | 0.172 | 3.048 | 252.54 | 0.634 | 0.29 |  |  | 0.4 | 0.15 | 223.7
64.8904 | 296456138.1 | 62528298 | 0.463 | 3.048 | 0.172 | 3.048 | 251.67 | 0.635 | 0.291 |  |  | 0.4 | 0.15 | 223.7
64.9726 | 297075316.3 | 62658894 | 0.464 | 3.048 | 0.171 | 3.048 | 250.76 | 0.635 | 0.293 |  |  | 0.4 | 0.15 | 223.7
65.0548 | 297695111.2 | 62789621 | 0.465 | 3.048 | 0.17 | 3.048 | 249.79 | 0.635 | 0.295 |  |  | 0.4 | 0.15 | 223.7
65.137 | 298315522.8 | 62920478 | 0.466 | 3.048 | 0.17 | 3.048 | 248.82 | 0.636 | 0.296 |  |  | 0.4 | 0.15 | 223.7
65.2192 | 298936551.2 | 63051465 | 0.467 | 3.048 | 0.169 | 3.048 | 247.84 | 0.636 | 0.298 |  |  | 0.4 | 0.15 | 223.7
65.3014 | 299558196.3 | 63182582 | 0.468 | 3.048 | 0.168 | 3.048 | 246.87 | 0.636 | 0.3 |  |  | 0.4 | 0.15 | 223.7
65.3836 | 300180458.1 | 63313829 | 0.469 | 3.048 | 0.168 | 3.048 | 245.94 | 0.637 | 0.301 |  |  | 0.4 | 0.15 | 223.7
65.4657 | 300803336.6 | 63445206 | 0.47 | 3.048 | 0.167 | 3.048 | 245.03 | 0.637 | 0.303 |  |  | 0.4 | 0.15 | 223.7
65.548 | 301426831.9 | 63576713 | 0.471 | 3.048 | 0.166 | 3.048 | 244.15 | 0.637 | 0.305 |  |  | 0.4 | 0.15 | 223.7
65.6301 | 302050944 | 63708350 | 0.472 | 3.048 | 0.166 | 3.048 | 243.3 | 0.638 | 0.306 |  |  | 0.4 | 0.15 | 223.7
65.7123 | 302675672.7 | 63840118 | 0.473 | 3.048 | 0.165 | 3.048 | 242.49 | 0.638 | 0.308 |  |  | 0.4 | 0.15 | 223.7
65.7945 | 303301018.2 | 63972015 | 0.474 | 3.048 | 0.164 | 3.048 | 241.7 | 0.638 | 0.31 |  |  | 0.4 | 0.15 | 223.7
65.8767 | 303926980.4 | 64104042 | 0.475 | 3.048 | 0.164 | 3.048 | 240.94 | 0.639 | 0.311 |  |  | 0.4 | 0.15 | 223.7
65.9589 | 304553559.3 | 64236200 | 0.476 | 3.048 | 0.163 | 3.048 | 240.21 | 0.639 | 0.313 |  |  | 0.4 | 0.15 | 223.7
66.0411 | 305180755 | 64368488 | 0.477 | 3.048 | 0.163 | 3.048 | 239.5 | 0.64 | 0.314 |  |  | 0.4 | 0.15 | 223.7
66.1233 | 305808567.4 | 64500905 | 0.478 | 3.048 | 0.162 | 3.048 | 238.82 | 0.64 | 0.316 |  |  | 0.4 | 0.15 | 223.7
66.2055 | 306436996.6 | 64633453 | 0.479 | 3.048 | 0.162 | 3.048 | 238.15 | 0.641 | 0.317 |  |  | 0.4 | 0.15 | 223.7
66.2877 | 307066042.4 | 64766131 | 0.479 | 3.048 | 0.161 | 3.048 | 237.5 | 0.64 | 0.318 |  |  | 0.4 | 0.15 | 223.7
66.3699 | 307695705 | 64898939 | 0.48 | 3.048 | 0.161 | 3.048 | 236.88 | 0.641 | 0.319 |  |  | 0.4 | 0.15 | 223.7
66.452 | 308325984.4 | 65031877 | 0.481 | 3.048 | 0.161 | 3.048 | 236.27 | 0.642 | 0.32 |  |  | 0.4 | 0.15 | 223.7
66.5343 | 308956880.4 | 65164945 | 0.482 | 3.048 | 0.16 | 3.048 | 235.68 | 0.642 | 0.322 |  |  | 0.4 | 0.15 | 223.7
66.6164 | 309588393.2 | 65298144 | 0.483 | 3.048 | 0.16 | 3.048 | 235.1 | 0.643 | 0.323 |  |  | 0.4 | 0.15 | 223.7
66.6986 | 310220522.8 | 65431472 | 0.484 | 3.048 | 0.159 | 3.048 | 234.54 | 0.643 | 0.325 |  |  | 0.4 | 0.15 | 223.7
66.7808 | 310853269 | 65564930 | 0.484 | 3.048 | 0.159 | 3.048 | 233.99 | 0.643 | 0.325 |  |  | 0.4 | 0.15 | 223.7
66.863 | 311486632 | 65698519 | 0.485 | 3.048 | 0.158 | 3.048 | 233.46 | 0.643 | 0.327 |  |  | 0.4 | 0.15 | 223.7
66.9452 | 312120611.7 | 65832237 | 0.486 | 3.048 | 0.158 | 3.048 | 232.94 | 0.644 | 0.328 |  |  | 0.4 | 0.15 | 223.7
67.0274 | 312755208.2 | 65966086 | 0.487 | 3.048 | 0.158 | 3.048 | 232.44 | 0.645 | 0.329 |  |  | 0.4 | 0.15 | 223.7
67.1096 | 313390421.4 | 66100065 | 0.488 | 3.048 | 0.157 | 3.048 | 231.94 | 0.645 | 0.331 |  |  | 0.4 | 0.15 | 223.7
67.1918 | 314026251.3 | 66234173 | 0.488 | 3.048 | 0.157 | 3.048 | 231.46 | 0.645 | 0.331 |  |  | 0.4 | 0.15 | 223.7
67.274 | 314662697.9 | 66368412 | 0.489 | 3.048 | 0.157 | 3.048 | 230.99 | 0.646 | 0.332 |  |  | 0.4 | 0.15 | 223.7
67.3562 | 315299761.3 | 66502781 | 0.49 | 3.048 | 0.156 | 3.048 | 230.53 | 0.646 | 0.334 |  |  | 0.4 | 0.15 | 223.7
67.4384 | 315937441.4 | 66637280 | 0.491 | 3.048 | 0.156 | 3.048 | 230.08 | 0.647 | 0.335 |  |  | 0.4 | 0.15 | 223.7
67.5206 | 316575738.3 | 66771909 | 0.491 | 3.048 | 0.156 | 3.048 | 229.64 | 0.647 | 0.335 |  |  | 0.4 | 0.15 | 223.7
67.6027 | 317214651.8 | 66906669 | 0.492 | 3.048 | 0.155 | 3.048 | 229.21 | 0.647 | 0.337 |  |  | 0.4 | 0.15 | 223.7
67.6849 | 317854182.1 | 67041558 | 0.493 | 3.048 | 0.155 | 3.048 | 228.79 | 0.648 | 0.338 |  |  | 0.4 | 0.15 | 223.7
67.7671 | 318494329.2 | 67176577 | 0.494 | 3.048 | 0.155 | 3.048 | 228.38 | 0.649 | 0.339 |  |  | 0.4 | 0.15 | 223.7
67.8493 | 319135092.9 | 67311727 | 0.494 | 3.048 | 0.154 | 3.048 | 227.98 | 0.648 | 0.34 |  |  | 0.4 | 0.15 | 223.7
67.9315 | 319776473.4 | 67447006 | 0.495 | 3.048 | 0.154 | 3.048 | 227.58 | 0.649 | 0.341 |  |  | 0.4 | 0.15 | 223.7
68.0137 | 320418470.7 | 67582416 | 0.496 | 3.048 | 0.154 | 3.048 | 227.2 | 0.65 | 0.342 |  |  | 0.4 | 0.15 | 223.7
68.0959 | 321061084.6 | 67717955 | 0.496 | 3.048 | 0.154 | 3.048 | 226.82 | 0.65 | 0.342 |  |  | 0.4 | 0.15 | 223.7
68.1781 | 321704315.3 | 67853625 | 0.497 | 3.048 | 0.153 | 3.048 | 226.45 | 0.65 | 0.344 |  |  | 0.4 | 0.15 | 223.7
68.2603 | 322348162.7 | 67989425 | 0.498 | 3.048 | 0.153 | 3.048 | 226.08 | 0.651 | 0.345 |  |  | 0.4 | 0.15 | 223.7
68.3425 | 322992626.9 | 68125355 | 0.499 | 3.048 | 0.153 | 3.048 | 225.73 | 0.652 | 0.346 |  |  | 0.4 | 0.15 | 223.7
68.4247 | 323637707.8 | 68261415 | 0.499 | 3.048 | 0.153 | 3.048 | 225.38 | 0.652 | 0.346 |  |  | 0.4 | 0.15 | 223.7
68.5069 | 324283405.4 | 68397605 | 0.5 | 3.048 | 0.152 | 3.048 | 225.03 | 0.652 | 0.348 |  |  | 0.4 | 0.15 | 223.7
68.589 | 324929719.7 | 68533925 | 0.501 | 3.048 | 0.152 | 3.048 | 224.7 | 0.653 | 0.349 |  |  | 0.4 | 0.15 | 223.7
68.6712 | 325576650.8 | 68670375 | 0.501 | 3.048 | 0.152 | 3.048 | 224.36 | 0.653 | 0.349 |  |  | 0.4 | 0.15 | 223.7
68.7534 | 326224198.6 | 68806956 | 0.502 | 3.048 | 0.152 | 3.048 | 224.04 | 0.654 | 0.35 |  |  | 0.4 | 0.15 | 223.7
68.8356 | 326872363.2 | 68943666 | 0.503 | 3.048 | 0.151 | 3.048 | 223.72 | 0.654 | 0.352 |  |  | 0.4 | 0.15 | 223.7
68.9178 | 327521144.4 | 69080507 | 0.503 | 3.048 | 0.151 | 3.048 | 223.41 | 0.654 | 0.352 |  |  | 0.4 | 0.15 | 223.7
69 | 328170542.4 | 69217477 | 0.504 | 3.048 | 0.151 | 3.048 | 223.1 | 0.655 | 0.353 |  |  | 0.4 | 0.15 | 223.7
69.0822 | 328820557.2 | 69354578 | 0.505 | 3.048 | 0.151 | 3.048 | 222.8 | 0.656 | 0.354 |  |  | 0.4 | 0.15 | 223.7
69.1644 | 329471188.6 | 69491808 | 0.505 | 3.048 | 0.15 | 3.048 | 222.5 | 0.655 | 0.355 |  |  | 0.4 | 0.15 | 223.7
69.2466 | 330122436.8 | 69629169 | 0.506 | 3.048 | 0.15 | 3.048 | 222.21 | 0.656 | 0.356 |  |  | 0.4 | 0.15 | 223.7
69.3288 | 330774301.8 | 69766660 | 0.507 | 3.048 | 0.15 | 3.048 | 221.93 | 0.657 | 0.357 |  |  | 0.4 | 0.15 | 223.7
69.411 | 331426783.4 | 69904281 | 0.507 | 3.048 | 0.15 | 3.048 | 221.65 | 0.657 | 0.357 |  |  | 0.4 | 0.15 | 223.7
69.4931 | 332079881.8 | 70042032 | 0.508 | 3.048 | 0.15 | 3.048 | 221.37 | 0.658 | 0.358 |  |  | 0.4 | 0.15 | 223.7
69.5753 | 332733596.9 | 70179913 | 0.508 | 3.048 | 0.149 | 3.048 | 221.1 | 0.657 | 0.359 |  |  | 0.4 | 0.15 | 223.7
69.6575 | 333387928.8 | 70317924 | 0.509 | 3.048 | 0.149 | 3.048 | 220.83 | 0.658 | 0.36 |  |  | 0.4 | 0.15 | 223.7
69.7397 | 334042877.4 | 70456066 | 0.51 | 3.048 | 0.149 | 3.048 | 220.57 | 0.659 | 0.361 |  |  | 0.4 | 0.15 | 223.7
69.8219 | 334698442.7 | 70594337 | 0.51 | 3.048 | 0.149 | 3.048 | 220.31 | 0.659 | 0.361 |  |  | 0.4 | 0.15 | 223.7
69.9041 | 335354624.7 | 70732739 | 0.511 | 3.048 | 0.149 | 3.048 | 220.05 | 0.66 | 0.362 |  |  | 0.4 | 0.15 | 223.7
69.9863 | 336011423.5 | 70871270 | 0.512 | 3.048 | 0.148 | 3.048 | 219.8 | 0.66 | 0.364 |  |  | 0.4 | 0.15 | 223.7
70.0685 | 336668839 | 71009932 | 0.512 | 3.048 | 0.148 | 3.048 | 219.56 | 0.66 | 0.364 |  |  | 0.4 | 0.15 | 223.7
70.1507 | 337326871.3 | 71148723 | 0.513 | 3.048 | 0.148 | 3.048 | 219.32 | 0.661 | 0.365 |  |  | 0.4 | 0.15 | 223.7
70.2329 | 337985520.2 | 71287645 | 0.513 | 3.048 | 0.148 | 3.048 | 219.08 | 0.661 | 0.365 |  |  | 0.4 | 0.15 | 223.7
70.3151 | 338644785.9 | 71426697 | 0.514 | 3.048 | 0.148 | 3.048 | 218.84 | 0.662 | 0.366 |  |  | 0.4 | 0.15 | 223.7
70.3973 | 339304668.4 | 71565879 | 0.515 | 3.048 | 0.148 | 3.048 | 218.61 | 0.663 | 0.367 |  |  | 0.4 | 0.15 | 223.7
70.4794 | 339965167.6 | 71705191 | 0.515 | 3.048 | 0.147 | 3.048 | 218.39 | 0.662 | 0.368 |  |  | 0.4 | 0.15 | 223.7
70.5616 | 340626283.4 | 71844633 | 0.516 | 3.048 | 0.147 | 3.048 | 218.16 | 0.663 | 0.369 |  |  | 0.4 | 0.15 | 223.7
70.6438 | 341288016.1 | 71984205 | 0.516 | 3.048 | 0.147 | 3.048 | 217.94 | 0.663 | 0.369 |  |  | 0.4 | 0.15 | 223.7
70.726 | 341950365.4 | 72123907 | 0.517 | 3.048 | 0.147 | 3.048 | 217.72 | 0.664 | 0.37 |  |  | 0.4 | 0.15 | 223.7
70.8082 | 342613331.5 | 72263740 | 0.518 | 3.048 | 0.147 | 3.048 | 217.51 | 0.665 | 0.371 |  |  | 0.4 | 0.15 | 223.7
70.8904 | 343276914.4 | 72403702 | 0.518 | 3.048 | 0.147 | 3.048 | 217.3 | 0.665 | 0.371 |  |  | 0.4 | 0.15 | 223.7
70.9726 | 343941113.9 | 72543795 | 0.519 | 3.048 | 0.146 | 3.048 | 217.09 | 0.665 | 0.373 |  |  | 0.4 | 0.15 | 223.7
71.0548 | 344605930.2 | 72684017 | 0.519 | 3.048 | 0.146 | 3.048 | 216.89 | 0.665 | 0.373 |  |  | 0.4 | 0.15 | 223.7
71.137 | 345271363.2 | 72824370 | 0.52 | 3.048 | 0.146 | 3.048 | 216.69 | 0.666 | 0.374 |  |  | 0.4 | 0.15 | 223.7
71.2192 | 345937413 | 72964853 | 0.521 | 3.048 | 0.146 | 3.048 | 216.49 | 0.667 | 0.375 |  |  | 0.4 | 0.15 | 223.7
71.3014 | 346604079.4 | 73105466 | 0.521 | 3.048 | 0.146 | 3.048 | 216.3 | 0.667 | 0.375 |  |  | 0.4 | 0.15 | 223.7
71.3836 | 347271362.7 | 73246208 | 0.522 | 3.048 | 0.146 | 3.048 | 216.1 | 0.668 | 0.376 |  |  | 0.4 | 0.15 | 223.7
71.4657 | 347939262.6 | 73387081 | 0.522 | 3.048 | 0.146 | 3.048 | 215.91 | 0.668 | 0.376 |  |  | 0.4 | 0.15 | 223.7
71.548 | 348607779.3 | 73528084 | 0.523 | 3.048 | 0.145 | 3.048 | 215.73 | 0.668 | 0.378 |  |  | 0.4 | 0.15 | 223.7
71.6301 | 349276912.7 | 73669218 | 0.523 | 3.048 | 0.145 | 3.048 | 215.54 | 0.668 | 0.378 |  |  | 0.4 | 0.15 | 223.7
71.7123 | 349946662.8 | 73810481 | 0.524 | 3.048 | 0.145 | 3.048 | 215.36 | 0.669 | 0.379 |  |  | 0.4 | 0.15 | 223.7
71.7945 | 350617029.7 | 73951874 | 0.525 | 3.048 | 0.145 | 3.048 | 215.18 | 0.67 | 0.38 |  |  | 0.4 | 0.15 | 223.7
71.8767 | 351288013.3 | 74093397 | 0.525 | 3.048 | 0.145 | 3.048 | 215.01 | 0.67 | 0.38 |  |  | 0.4 | 0.15 | 223.7
71.9589 | 351959613.6 | 74235051 | 0.526 | 3.048 | 0.145 | 3.048 | 214.83 | 0.671 | 0.381 |  |  | 0.4 | 0.15 | 223.7
72.0411 | 352631830.7 | 74376834 | 0.526 | 3.048 | 0.145 | 3.048 | 214.66 | 0.671 | 0.381 |  |  | 0.4 | 0.15 | 223.7
72.1233 | 353304664.5 | 74518748 | 0.527 | 3.048 | 0.145 | 3.048 | 214.49 | 0.672 | 0.382 |  |  | 0.4 | 0.15 | 223.7
72.2055 | 353978115 | 74660792 | 0.527 | 3.048 | 0.144 | 3.048 | 214.33 | 0.671 | 0.383 |  |  | 0.4 | 0.15 | 223.7
72.2877 | 354652182.3 | 74802966 | 0.528 | 3.048 | 0.144 | 3.048 | 214.16 | 0.672 | 0.384 |  |  | 0.4 | 0.15 | 223.7
72.3699 | 355326866.2 | 74945269 | 0.529 | 3.048 | 0.144 | 3.048 | 214 | 0.673 | 0.385 |  |  | 0.4 | 0.15 | 223.7
72.452 | 356002167 | 75087703 | 0.529 | 3.048 | 0.144 | 3.048 | 213.84 | 0.673 | 0.385 |  |  | 0.4 | 0.15 | 223.7
72.5343 | 356678084.4 | 75230267 | 0.53 | 3.048 | 0.144 | 3.048 | 213.69 | 0.674 | 0.386 |  |  | 0.4 | 0.15 | 223.7
72.6164 | 357354618.6 | 75372962 | 0.53 | 3.048 | 0.144 | 3.048 | 213.53 | 0.674 | 0.386 |  |  | 0.4 | 0.15 | 223.7
72.6986 | 358031769.5 | 75515786 | 0.531 | 3.048 | 0.144 | 3.048 | 213.38 | 0.675 | 0.387 |  |  | 0.4 | 0.15 | 223.7
72.7808 | 358709537.2 | 75658740 | 0.531 | 3.048 | 0.144 | 3.048 | 213.23 | 0.675 | 0.387 |  |  | 0.4 | 0.15 | 223.7
72.863 | 359387921.5 | 75801824 | 0.532 | 3.048 | 0.143 | 3.048 | 213.08 | 0.675 | 0.389 |  |  | 0.4 | 0.15 | 223.7
72.9452 | 360066922.6 | 75945039 | 0.532 | 3.048 | 0.143 | 3.048 | 212.93 | 0.675 | 0.389 |  |  | 0.4 | 0.15 | 223.7
73.0274 | 360746540.5 | 76088383 | 0.533 | 3.048 | 0.143 | 3.048 | 212.79 | 0.676 | 0.39 |  |  | 0.4 | 0.15 | 223.7
73.1096 | 361426775 | 76231858 | 0.533 | 3.048 | 0.143 | 3.048 | 212.64 | 0.676 | 0.39 |  |  | 0.4 | 0.15 | 223.7
73.1918 | 362107626.3 | 76375463 | 0.534 | 3.048 | 0.143 | 3.048 | 212.5 | 0.677 | 0.391 |  |  | 0.4 | 0.15 | 223.7
73.274 | 362789094.4 | 76519197 | 0.535 | 3.048 | 0.143 | 3.048 | 212.36 | 0.678 | 0.392 |  |  | 0.4 | 0.15 | 223.7
73.3562 | 363471179.1 | 76663062 | 0.535 | 3.048 | 0.143 | 3.048 | 212.23 | 0.678 | 0.392 |  |  | 0.4 | 0.15 | 223.7
73.4384 | 364153880.6 | 76807057 | 0.536 | 3.048 | 0.143 | 3.048 | 212.09 | 0.679 | 0.393 |  |  | 0.4 | 0.15 | 223.7
73.5206 | 364837198.9 | 76951182 | 0.536 | 3.048 | 0.143 | 3.048 | 211.96 | 0.679 | 0.393 |  |  | 0.4 | 0.15 | 223.7
73.6027 | 365521133.8 | 77095437 | 0.537 | 3.048 | 0.143 | 3.048 | 211.83 | 0.68 | 0.394 |  |  | 0.4 | 0.15 | 223.7
73.6849 | 366205685.5 | 77239822 | 0.537 | 3.048 | 0.142 | 3.048 | 211.7 | 0.679 | 0.395 |  |  | 0.4 | 0.15 | 223.7
73.7671 | 366890853.9 | 77384337 | 0.538 | 3.048 | 0.142 | 3.048 | 211.57 | 0.68 | 0.396 |  |  | 0.4 | 0.15 | 223.7
73.8493 | 367576639.1 | 77528983 | 0.538 | 3.048 | 0.142 | 3.048 | 211.44 | 0.68 | 0.396 |  |  | 0.4 | 0.15 | 223.7
73.9315 | 368263041 | 77673758 | 0.539 | 3.048 | 0.142 | 3.048 | 211.32 | 0.681 | 0.397 |  |  | 0.4 | 0.15 | 223.7
74.0137 | 368950059.6 | 77818664 | 0.539 | 3.048 | 0.142 | 3.048 | 211.2 | 0.681 | 0.397 |  |  | 0.4 | 0.15 | 223.7
74.0959 | 369637694.9 | 77963699 | 0.54 | 3.048 | 0.142 | 3.048 | 211.08 | 0.682 | 0.398 |  |  | 0.4 | 0.15 | 223.7
74.1781 | 370325947 | 78108865 | 0.54 | 3.048 | 0.142 | 3.048 | 210.96 | 0.682 | 0.398 |  |  | 0.4 | 0.15 | 223.7
74.2603 | 371014815.8 | 78254161 | 0.541 | 3.048 | 0.142 | 3.048 | 210.84 | 0.683 | 0.399 |  |  | 0.4 | 0.15 | 223.7
74.3425 | 371704301.3 | 78399586 | 0.541 | 3.048 | 0.142 | 3.048 | 210.72 | 0.683 | 0.399 |  |  | 0.4 | 0.15 | 223.7
74.4247 | 372394403.6 | 78545142 | 0.542 | 3.048 | 0.142 | 3.048 | 210.61 | 0.684 | 0.4 |  |  | 0.4 | 0.15 | 223.7
74.5069 | 373085122.6 | 78690828 | 0.542 | 3.048 | 0.142 | 3.048 | 210.49 | 0.684 | 0.4 |  |  | 0.4 | 0.15 | 223.7
74.589 | 373776458.3 | 78836644 | 0.543 | 3.048 | 0.141 | 3.048 | 210.38 | 0.684 | 0.402 |  |  | 0.4 | 0.15 | 223.7
74.6712 | 374468410.8 | 78982590 | 0.543 | 3.048 | 0.141 | 3.048 | 210.27 | 0.684 | 0.402 |  |  | 0.4 | 0.15 | 223.7
74.7534 | 375160980 | 79128667 | 0.544 | 3.048 | 0.141 | 3.048 | 210.16 | 0.685 | 0.403 |  |  | 0.4 | 0.15 | 223.7
74.8356 | 375854165.9 | 79274873 | 0.544 | 3.048 | 0.141 | 3.048 | 210.05 | 0.685 | 0.403 |  |  | 0.4 | 0.15 | 223.7
74.9178 | 376547968.6 | 79421209 | 0.545 | 3.048 | 0.141 | 3.048 | 209.95 | 0.686 | 0.404 |  |  | 0.4 | 0.15 | 223.7
75 | 377242388 | 79567676 | 0.546 | 3.048 | 0.141 | 3.048 | 209.84 | 0.687 | 0.405 |  |  | 0.4 | 0.15 | 223.7
75.0822 | 377937424.1 | 79714272 | 0.546 | 3.048 | 0.141 | 3.048 | 209.74 | 0.687 | 0.405 |  |  | 0.4 | 0.15 | 223.7
75.1644 | 378633077 | 79860999 | 0.547 | 3.048 | 0.141 | 3.048 | 209.64 | 0.688 | 0.406 |  |  | 0.4 | 0.15 | 223.7
75.2466 | 379329346.5 | 80007855 | 0.547 | 3.048 | 0.141 | 3.048 | 209.54 | 0.688 | 0.406 |  |  | 0.4 | 0.15 | 223.7
75.3288 | 380026232.9 | 80154842 | 0.548 | 3.048 | 0.141 | 3.048 | 209.44 | 0.689 | 0.407 |  |  | 0.4 | 0.15 | 223.7
75.411 | 380723735.9 | 80301959 | 0.548 | 3.048 | 0.141 | 3.048 | 209.34 | 0.689 | 0.407 |  |  | 0.4 | 0.15 | 223.7
75.4931 | 381421855.7 | 80449206 | 0.549 | 3.048 | 0.141 | 3.048 | 209.24 | 0.69 | 0.408 |  |  | 0.4 | 0.15 | 223.7
75.5753 | 382120592.2 | 80596583 | 0.549 | 3.048 | 0.141 | 3.048 | 209.15 | 0.69 | 0.408 |  |  | 0.4 | 0.15 | 223.7
75.6575 | 382819945.4 | 80744090 | 0.55 | 3.048 | 0.141 | 3.048 | 209.05 | 0.691 | 0.409 |  |  | 0.4 | 0.15 | 223.7
75.7397 | 383519915.4 | 80891727 | 0.55 | 3.048 | 0.14 | 3.048 | 208.96 | 0.69 | 0.41 |  |  | 0.4 | 0.15 | 223.7
75.8219 | 384220502.1 | 81039494 | 0.551 | 3.048 | 0.14 | 3.048 | 208.87 | 0.691 | 0.411 |  |  | 0.4 | 0.15 | 223.7
75.9041 | 384921705.5 | 81187392 | 0.551 | 3.048 | 0.14 | 3.048 | 208.78 | 0.691 | 0.411 |  |  | 0.4 | 0.15 | 223.7
75.9863 | 385623525.7 | 81335419 | 0.552 | 3.048 | 0.14 | 3.048 | 208.69 | 0.692 | 0.412 |  |  | 0.4 | 0.15 | 223.7
76.0685 | 386325962.6 | 81483577 | 0.552 | 3.048 | 0.14 | 3.048 | 208.6 | 0.692 | 0.412 |  |  | 0.4 | 0.15 | 223.7
76.1507 | 387029016.2 | 81631864 | 0.552 | 3.048 | 0.14 | 3.048 | 208.51 | 0.692 | 0.412 |  |  | 0.4 | 0.15 | 223.7
76.2329 | 387732686.6 | 81780282 | 0.553 | 3.048 | 0.14 | 3.048 | 208.43 | 0.693 | 0.413 |  |  | 0.4 | 0.15 | 223.7
76.3151 | 388436973.7 | 81928830 | 0.553 | 3.048 | 0.14 | 3.048 | 208.34 | 0.693 | 0.413 |  |  | 0.4 | 0.15 | 223.7
76.3973 | 389141877.5 | 82077507 | 0.554 | 3.048 | 0.14 | 3.048 | 208.26 | 0.694 | 0.414 |  |  | 0.4 | 0.15 | 223.7
76.4794 | 389847398 | 82226315 | 0.554 | 3.048 | 0.14 | 3.048 | 208.18 | 0.694 | 0.414 |  |  | 0.4 | 0.15 | 223.7
76.5616 | 390553535.3 | 82375253 | 0.555 | 3.048 | 0.14 | 3.048 | 208.1 | 0.695 | 0.415 |  |  | 0.4 | 0.15 | 223.7
76.6438 | 391260289.3 | 82524321 | 0.555 | 3.048 | 0.14 | 3.048 | 208.02 | 0.695 | 0.415 |  |  | 0.4 | 0.15 | 223.7
76.726 | 391967660.1 | 82673520 | 0.556 | 3.048 | 0.14 | 3.048 | 207.94 | 0.696 | 0.416 |  |  | 0.4 | 0.15 | 223.7
76.8082 | 392675647.6 | 82822848 | 0.556 | 3.048 | 0.14 | 3.048 | 207.86 | 0.696 | 0.416 |  |  | 0.4 | 0.15 | 223.7
76.8904 | 393384251.8 | 82972306 | 0.557 | 3.048 | 0.14 | 3.048 | 207.78 | 0.697 | 0.417 |  |  | 0.4 | 0.15 | 223.7
76.9726 | 394093472.7 | 83121894 | 0.557 | 3.048 | 0.14 | 3.048 | 207.71 | 0.697 | 0.417 |  |  | 0.4 | 0.15 | 223.7
77.0548 | 394803310.4 | 83271613 | 0.558 | 3.048 | 0.139 | 3.048 | 207.63 | 0.697 | 0.419 |  |  | 0.4 | 0.15 | 223.7
77.137 | 395513764.8 | 83421461 | 0.558 | 3.048 | 0.139 | 3.048 | 207.56 | 0.697 | 0.419 |  |  | 0.4 | 0.15 | 223.7
77.2192 | 396224835.9 | 83571440 | 0.559 | 3.048 | 0.139 | 3.048 | 207.48 | 0.698 | 0.42 |  |  | 0.4 | 0.15 | 223.7
77.3014 | 396936523.8 | 83721549 | 0.559 | 3.048 | 0.139 | 3.048 | 207.41 | 0.698 | 0.42 |  |  | 0.4 | 0.15 | 223.7
77.3836 | 397648828.4 | 83871788 | 0.56 | 3.048 | 0.139 | 3.048 | 207.34 | 0.699 | 0.421 |  |  | 0.4 | 0.15 | 223.7
77.4657 | 398361749.7 | 84022156 | 0.56 | 3.048 | 0.139 | 3.048 | 207.27 | 0.699 | 0.421 |  |  | 0.4 | 0.15 | 223.7
77.548 | 399075287.8 | 84172655 | 0.561 | 3.048 | 0.139 | 3.048 | 207.2 | 0.7 | 0.422 |  |  | 0.4 | 0.15 | 223.7
77.6301 | 399789442.6 | 84323284 | 0.561 | 3.048 | 0.139 | 3.048 | 207.13 | 0.7 | 0.422 |  |  | 0.4 | 0.15 | 223.7
77.7123 | 400504214.1 | 84474043 | 0.562 | 3.048 | 0.139 | 3.048 | 207.06 | 0.701 | 0.423 |  |  | 0.4 | 0.15 | 223.7
77.7945 | 401219602.4 | 84624933 | 0.562 | 3.048 | 0.139 | 3.048 | 207 | 0.701 | 0.423 |  |  | 0.4 | 0.15 | 223.7
77.8767 | 401935607.3 | 84775952 | 0.563 | 3.048 | 0.139 | 3.048 | 206.93 | 0.702 | 0.424 |  |  | 0.4 | 0.15 | 223.7
77.9589 | 402652229.1 | 84927101 | 0.563 | 3.048 | 0.139 | 3.048 | 206.87 | 0.702 | 0.424 |  |  | 0.4 | 0.15 | 223.7
78.0411 | 403369467.5 | 85078381 | 0.564 | 3.048 | 0.139 | 3.048 | 206.8 | 0.703 | 0.425 |  |  | 0.4 | 0.15 | 223.7
78.1233 | 404087322.7 | 85229790 | 0.564 | 3.048 | 0.139 | 3.048 | 206.74 | 0.703 | 0.425 |  |  | 0.4 | 0.15 | 223.7
78.2055 | 404805794.6 | 85381330 | 0.564 | 3.048 | 0.139 | 3.048 | 206.68 | 0.703 | 0.425 |  |  | 0.4 | 0.15 | 223.7
78.2877 | 405524883.2 | 85532999 | 0.565 | 3.048 | 0.139 | 3.048 | 206.62 | 0.704 | 0.426 |  |  | 0.4 | 0.15 | 223.7
78.3699 | 406244588.6 | 85684799 | 0.565 | 3.048 | 0.139 | 3.048 | 206.55 | 0.704 | 0.426 |  |  | 0.4 | 0.15 | 223.7
78.452 | 406964910.7 | 85836729 | 0.566 | 3.048 | 0.139 | 3.048 | 206.49 | 0.705 | 0.427 |  |  | 0.4 | 0.15 | 223.7
78.5343 | 407685849.6 | 85988789 | 0.566 | 3.048 | 0.139 | 3.048 | 206.44 | 0.705 | 0.427 |  |  | 0.4 | 0.15 | 223.7
78.6164 | 408407405.1 | 86140979 | 0.567 | 3.048 | 0.139 | 3.048 | 206.38 | 0.706 | 0.428 |  |  | 0.4 | 0.15 | 223.7
78.6986 | 409129577.4 | 86293299 | 0.567 | 3.048 | 0.138 | 3.048 | 206.32 | 0.705 | 0.429 |  |  | 0.4 | 0.15 | 223.7
78.7808 | 409852366.5 | 86445749 | 0.568 | 3.048 | 0.138 | 3.048 | 206.26 | 0.706 | 0.43 |  |  | 0.4 | 0.15 | 223.7
78.863 | 410575772.2 | 86598329 | 0.568 | 3.048 | 0.138 | 3.048 | 206.21 | 0.706 | 0.43 |  |  | 0.4 | 0.15 | 223.7
78.9452 | 411299794.7 | 86751040 | 0.569 | 3.048 | 0.138 | 3.048 | 206.15 | 0.707 | 0.431 |  |  | 0.4 | 0.15 | 223.7
79.0274 | 412024433.9 | 86903880 | 0.569 | 3.048 | 0.138 | 3.048 | 206.1 | 0.707 | 0.431 |  |  | 0.4 | 0.15 | 223.7
79.1096 | 412749689.9 | 87056850 | 0.57 | 3.048 | 0.138 | 3.048 | 206.05 | 0.708 | 0.432 |  |  | 0.4 | 0.15 | 223.7
79.1918 | 413475562.6 | 87209951 | 0.57 | 3.048 | 0.138 | 3.048 | 205.99 | 0.708 | 0.432 |  |  | 0.4 | 0.15 | 223.7
79.274 | 414202052 | 87363182 | 0.57 | 3.048 | 0.138 | 3.048 | 205.94 | 0.708 | 0.432 |  |  | 0.4 | 0.15 | 223.7
79.3562 | 414929158.1 | 87516542 | 0.571 | 3.048 | 0.138 | 3.048 | 205.89 | 0.709 | 0.433 |  |  | 0.4 | 0.15 | 223.7
79.4384 | 415656881 | 87670033 | 0.571 | 3.048 | 0.138 | 3.048 | 205.84 | 0.709 | 0.433 |  |  | 0.4 | 0.15 | 223.7
79.5206 | 416385220.6 | 87823654 | 0.572 | 3.048 | 0.138 | 3.048 | 205.79 | 0.71 | 0.434 |  |  | 0.4 | 0.15 | 223.7
79.6027 | 417114177 | 87977405 | 0.572 | 3.048 | 0.138 | 3.048 | 205.74 | 0.71 | 0.434 |  |  | 0.4 | 0.15 | 223.7
79.6849 | 417843750.1 | 88131286 | 0.573 | 3.048 | 0.138 | 3.048 | 205.69 | 0.711 | 0.435 |  |  | 0.4 | 0.15 | 223.7
79.7671 | 418573939.9 | 88285297 | 0.573 | 3.048 | 0.138 | 3.048 | 205.64 | 0.711 | 0.435 |  |  | 0.4 | 0.15 | 223.7
79.8493 | 419304746.4 | 88439438 | 0.574 | 3.048 | 0.138 | 3.048 | 205.6 | 0.712 | 0.436 |  |  | 0.4 | 0.15 | 223.7
79.9315 | 420036169.7 | 88593710 | 0.574 | 3.048 | 0.138 | 3.048 | 205.55 | 0.712 | 0.436 |  |  | 0.4 | 0.15 | 223.7
80.0137 | 420768209.7 | 88748111 | 0.575 | 3.048 | 0.138 | 3.048 | 205.51 | 0.713 | 0.437 |  |  | 0.4 | 0.15 | 223.7
80.0959 | 421500866.4 | 88902642 | 0.575 | 3.048 | 0.138 | 3.048 | 205.46 | 0.713 | 0.437 |  |  | 0.4 | 0.15 | 223.7
80.1781 | 422234139.9 | 89057304 | 0.575 | 3.048 | 0.138 | 3.048 | 205.42 | 0.713 | 0.437 |  |  | 0.4 | 0.15 | 223.7
80.2603 | 422968030.1 | 89212096 | 0.576 | 3.048 | 0.138 | 3.048 | 205.37 | 0.714 | 0.438 |  |  | 0.4 | 0.15 | 223.7
80.3425 | 423702537 | 89367017 | 0.576 | 3.048 | 0.138 | 3.048 | 205.33 | 0.714 | 0.438 |  |  | 0.4 | 0.15 | 223.7
80.4247 | 424437660.6 | 89522069 | 0.577 | 3.048 | 0.138 | 3.048 | 205.29 | 0.715 | 0.439 |  |  | 0.4 | 0.15 | 223.7
80.5069 | 425173401 | 89677251 | 0.577 | 3.048 | 0.138 | 3.048 | 205.25 | 0.715 | 0.439 |  |  | 0.4 | 0.15 | 223.7
80.589 | 425909758.1 | 89832563 | 0.578 | 3.048 | 0.138 | 3.048 | 205.2 | 0.716 | 0.44 |  |  | 0.4 | 0.15 | 223.7
80.6712 | 426646732 | 89988005 | 0.578 | 3.048 | 0.138 | 3.048 | 205.16 | 0.716 | 0.44 |  |  | 0.4 | 0.15 | 223.7
80.7534 | 427384322.6 | 90143577 | 0.579 | 3.048 | 0.138 | 3.048 | 205.12 | 0.717 | 0.441 |  |  | 0.4 | 0.15 | 223.7
80.8356 | 428122529.9 | 90299279 | 0.579 | 3.048 | 0.138 | 3.048 | 205.09 | 0.717 | 0.441 |  |  | 0.4 | 0.15 | 223.7
80.9178 | 428861353.9 | 90455111 | 0.579 | 3.048 | 0.138 | 3.048 | 205.05 | 0.717 | 0.441 |  |  | 0.4 | 0.15 | 223.7
81 | 429600794.7 | 90611074 | 0.58 | 3.048 | 0.138 | 3.048 | 205.01 | 0.718 | 0.442 |  |  | 0.4 | 0.15 | 223.7

## Life
Road A to B
Trial No. | h1, ft | h2, ft | h3, ft | E1, ksi | E2, ksi | E3, ksi | E4, ksi | Rut, years | Crack, years | Action year1 | M&R1 | Action year2 | M&R2 | Action year3 | M&R3 | Action year4 | M&R4 | Action year5 | M&R5 | Action year6 | M&R6
1 | 0.61 | 0.96 | 1.02 | 1437.6 | 23.5 | 24.1 | 6.7 | 52.973 | 37.767 | 0 |  | 0 |  | 0 |  | 0 |  | 0 |  | 0
2 | 0.63 | 1.28 | 1.11 | 1473.1 | 26.8 | 27.3 | 5.5 | 63.493 | 52.726 | 0 |  | 0 |  | 0 |  | 0 |  | 0 |  | 0
3 | 0.6 | 1.15 | 0.95 | 1736.8 | 23.9 | 23.5 | 3.2 | 42.288 | 34.315 | 0 |  | 0 |  | 0 |  | 0 |  | 0 |  | 0
4 | 0.55 | 1.3 | 1.09 | 1016.5 | 35.2 | 20 | 4.9 | 45.658 | 31.356 | 0 |  | 0 |  | 0 |  | 0 |  | 0 |  | 0
5 | 0.62 | 1.2 | 1.14 | 1415.8 | 26.1 | 29.3 | 4.1 | 73.932 | 58.315 | 0 |  | 0 |  | 0 |  | 0 |  | 0 |  | 0
6 | 0.56 | 1.29 | 1.34 | 1216.4 | 27.7 | 21 | 4.2 | 44.26 | 31.932 | 0 |  | 0 |  | 0 |  | 0 |  | 0 |  | 0
7 | 0.56 | 1.04 | 1.12 | 1243.7 | 22.3 | 28.1 | 3.9 | 32.342 | 26.342 | 0 |  | 0 |  | 0 |  | 0 |  | 0 |  | 0
8 | 0.64 | 1.12 | 1.09 | 1468.9 | 29.6 | 24.1 | 3.3 | 80.836 | 58.644 | 0 |  | 0 |  | 0 |  | 0 |  | 0 |  | 0
9 | 0.63 | 1.11 | 1.3 | 1419.2 | 32.9 | 20.6 | 3.3 | 80.753 | 58.151 | 0 |  | 0 |  | 0 |  | 0 |  | 0 |  | 0
10 | 0.59 | 1.27 | 1.27 | 1290.5 | 31 | 20.6 | 3.5 | 48.616 | 37.932 | 0 |  | 0 |  | 0 |  | 0 |  | 0 |  | 0
Mean | 0.6 | 1.17 | 1.14 | 1359.4 | 27.6 | 23.6 | 4.1 | 54.2 | 41.1
CoV/sdf | 0.06 | 0.1 | 0.11 | 1.15 | 1.16 | 1.15 | 1.28 | 1.36 | 1.35

## Parameters
Road A to B |  |  | Rehab | None
Vehicle speed, mph | 43.8 | Initial IRI, in/mile | 63
Starting time | year | 2011 | month | 1 | day | 1
Climatezone | Central Coast
WIM station | Group1b
Simulation over | 81
Axles per lane first year | 1601638 | Growth rate, %/year | 5.7
TI40 | 13.4 | ESALs over 40 years | 28531979
Use strain at AC bottom
Layer | CoV Thickness | sdf Modulus | sdf PdA | sdf FtA | sdf CrA
1 | 0.07 | 1.15 | 1.2 | 1.15 | 1.15
2 | 0.1 | 1.2 | 1.2 | 1.15 | 1.1
3 | 0.1 | 1.2 | 1.2 | 1.15 | 1.1
4 | 0 | 1.2 | 1.2 | 1.15 | 1.1